## Compressor
ANNEXURE I TECHNICAL DATA SHEET FOR AIR COMPRESSOR 17000 Nm3/Hr DOC NO KAPL/BDP/CG/3251
Karnataka Antibiotics and Pharmaceuticals Ltd |  | 7ACA PROJECT AT UJJAIN (M.P.) | Doshi Consultant Pvt Ltd
Sr. No | Description | KAPL SPECIFICATION | VENDOR TO CONFIRM/ Specify
A | GENERAL DATA
1 | Type of equipment | Centrifugal Air compressor assembly complete with air compressor, intercooler, aftercooler , chiller (moisture separator) and reheater.
2 | Quantity | 5 Nos - complete assembly
3 | Location | Indoor
4 | Type of duty | Continuous
5 | Model Name |  | Vendor to specify
6 | Make |  | Vendor to specify
7 | Capacity (Dry) | (17000 Nm3/Hr)
8 | Discharge Air pressure at Compressor outlet (check valve) | 3.25 Kg/Sq Cm
9 | Tube diameter for intercooler & aftercooler | 5/8 inch (minimum)
B | Design data
1 | Design Code
1.1 | API 672 | Packaged integrally geared centrifugal plant and instrument air compressor for general refinery services
1.2 | API 614 | Lubrication ,shaft sealing and control oil systems for special purpose application
1.3 | ASME Sec VIII div 1 | Unified pressure vessels
1.4 | ASME Sec IX | Welding qualification
2 | Operating/duty condition
2.1 | Air quality at compressor suction | Ambient air filtered to 5 micron
2.2 | Air quality at compressor delivery | Dust free /oil free compressed air
2.3 | Air quantity per compressor (Dry) | (17000 Nm3/Hr)
2.4 | Maximum Air Quantity |  | Bidder to specify
2.5 | Turn down | 65% of normal capacity
2.6 | Delivery pressure at compressor outlet | 3.25 Kg/Sq cm but not less them 2.75 kg/ sq cm at final reheater out let
2.7 | Condition of compressed air | Humidity 50% at 30⁰C at reheater outlet {Air leaving the aftercooler is fed to chiller. Moisture is removed in the chiller (moisture separator) using chilled water as cooling media. Cold air leaving the chiller to be reheated using hot water leaving intercooler/ aftercooler for getting air at 50% RH at 30 Deg at reheat outlet}
2.8 | Cooling media for intercooler a, after cooler and lube oil cooler | cooling water at 31⁰C and 3 kg/sq cm supply pressure | Vendor to confirm
2.9 | Chilled water for Chiller / moisture separator | chilled water at 7⁰C and 3 kg/sq cm supply pressure | Vendor to confirm
2.1 | Reheating media for cooled air at 30⁰C | Preferably by the hot water leaving intercooler / aftercooler | Vendor to confirm
2.11 | Lube oil heater | Electrical type | Vendor to confirm
2.12 | Gear Box | Horizontally split | Vendor to confirm
2.13 | Vibration level | As per API 672
2.14 | Vibration monitoring device with the alarm an trip | Required. Bentley Nevada or equivalent
3 | Compressor drive motor
3.1 | Type of motor | 11 KV Squirrel case induction ,high efficiency IE 3
3.2 | Type of enclosure | TEFC
3.3 | Insulation | Class F
3.4 | Type of duty | Continuous
3.5 | Method of cooling | Air cooled
3.6 | Electrical data | 11 KV ±6%,50 Hz±3%,3 phase
3.7 | Degree of protection | IP 54
3.8 | Type of mounting | Horizontal foot mounting
3.9 | Rated power factor | 0.93 at full load
3.1 | Method of starting | VFD/Soft starter
3.11 | Reference ambient temperature | 42⁰C
3.12 | Motor terminal box | Phase insulated, pressure release type
3.13 | Type of cable connected | XLPE, 3 C x 240 Sqmm
3.14 | Terminal lugs | Aluminum
3.15 | Number of earthing points | 2 (two)
3.16 | Permissible of noise points | Maximum DB 80 at 1 mtr distance
3.17 | Permissible vibration level | As per API 672 code matching with compressor
3.18 | Space heater | Required
3.19 | Bearing temperature detector | Required with high- alarm and very high- trip
3.2 | Winding temperature detector | Required with high - alarm and very high -trip
3.21 | Type of lubrication | Forced lubricated type
3.22 | Type of earthing | Solid
C | Technical Specification
1 | AIR COMPRESSOR
1.1 | Type | Centrifugal compressor with horizontally split gear box | Vendor to specify
1.2 | Rating | Continuous
1.3 | Delivered flow dry (at Site condition) | 17000 Nm3/Hr
1.4 | Rated Pressure at compressor discharge (check Valve) | 3.25 Kg/ Cm sq (g)
1.5 | Inlet Guide Vane | Vendor to specify
1.6 | Compressor Shaft Power (Kw) | Vendor to specify
1.7 | Specific Power consumption (Kw /100 Nm3) | Vendor to specify
1.8 | Tolerance on specific power consumption | Vendor to specify
1.9 | Turn down ratio at rated pressure | Vendor to specify
1.1 | No. of Stages of the Compressor | Vendor to specify
1.11 | Free air delivery at suction condition CFM (Dry) | Vendor to specify
1.12 | Discharge air pressure in Kg./ Sq cm
a. | At compressor out let (check Valve) | Vendor to specify
b. | At after cooler outlet | Vendor to specify
c. | At Chiller out let | Vendor to specify
d. | At Reheater out let | Vendor to specify
1.13 | Discharge air temperature ⁰C
a. | At compressor out let (check Valve) | Vendor to specify
b. | At after cooler outlet | Vendor to specify
c. | At Chiller out let | Vendor to specify
d. | At Reheater out let | Vendor to specify
1.14 | Tube side fluid for intercooler , aftercooler, chiller, reheater | Water
1.15 | Type of gear box | Vendor to specify
2 | Compressor drive motor
2.1 | Maximum starting current as % of full load current at rated voltage | Vendor to specify
2.2 | Power factor and efficiency at rated voltage
a. | At 100% load | Vendor to specify
b. | At 75% load | Vendor to specify
c. | At 60 % load | Vendor to specify
d. | At 40 % load | Vendor to specify
2.3 | Starting torque as % of full load torque at rated voltage | Vendor to specify
2.4 | Maximum torque as % of full load torque at rated voltage | Vendor to specify
2.5 | Minimum torque as % of full load torque at rated voltage | Vendor to specify
2.6 | Speed of motor at Minimum accelerating torque | Vendor to specify
2.7 | Full load ampere | Vendor to specify
2.8 | Guaranteed stator temperature rise | Vendor to specify
2.9 | Value of the factor GD2 and corresponding speed | Vendor to specify
2.1 | Inertia load Kg- sq mt | Vendor to specify
2.11 | Locked rotor current in mps | Vendor to specify
2.12 | No load current amps | Vendor to specify
2.13 | Time required to attain full speed at rated voltage
a. | With Load | Vendor to specify
b. | With out load | Vendor to specify
2.14 | Minimum voltage required under starting conditions to accelerate the driven equipment to rated speed in load conditions | Vendor to specify
2.15 | Guaranteed electrical power consumption
a. | At 100% load | Vendor to specify
b. | At 75% load | Vendor to specify
c. | At Duty point | Vendor to specify
2.16 | Recommended rated motor KW | Vendor to specify
2.17 | Motor Speed RPM | Vendor to specify
2.18 | Margin of motor HP over Compressor BHP | Vendor to specify
2.19 | Power requirement (KW) at motor shaft
a. | At 100% load | Vendor to specify
b. | At 75% load | Vendor to specify
c. | At 50 % load | Vendor to specify
d. | At Duty point | Vendor to specify
2.2 | Starting time at specified minimum starting voltage to attain full speed in Second | Vendor to specify
2.21 | Permissible running time at full load at minimum allowable voltage
a. | At rated temperature in seconds | Vendor to specify
b. | When cold in Seconds | Vendor to specify
2.22 | Stator thermal time constant | Vendor to specify
2.23 | Permissible number of starts
a. | Per hour equally distributed under normal load condition | Vendor to specify
b. | In quick succession with cold machine at room temperature | Vendor to specify
c. | Per 8 Hrs period | Vendor to specify
d. | Per 24 hours period | Vendor to specify
2.24 | Permissible variation in
a. | Voltage | Vendor to specify
b. | Frequency | Vendor to specify
3 | Predicted performance
3.1 | Air compressor | Vendor to specify
3.1.1 | CP/CV ratio | Vendor to specify
3.1.2 | Polytropic head | Vendor to specify
3.1.3 | Polytropic efficiency | Vendor to specify
3.1.4 | Compressibility | Vendor to specify
3.1.5 | Estimated surge | Vendor to specify
3.1.6 | Inlet flow condition | Vendor to specify
3.1.7 | Inlet flow weight | Vendor to specify
3.1.8 | Maximum speed for compressor | Vendor to specify
3.1.9 | Trip speed of compressor | Vendor to specify
3.1.10 | Critical speeds of the compressor | Vendor to specify
3.1.11 | Any critical speed before operating speed of the compressor | Vendor to specify
3.1.12 | Time required to accelerate the compressor at staring load | Vendor to specify
3.1.13 | Radial and axial shaft vibration | Vendor to specify
3.1.14 | Minimum load required for compressor | Vendor to specify
3.1.15 | Value of factor GD2 and corresponding speed | Vendor to specify
D | Design/ Constructional features
1 | Compressor | Vendor to specify
1.1 | Type of compressor | Vendor to specify
1.2 | No of stages | Vendor to specify
1.3 | Inlet pressure at each stage in Kg/Sq cm | Vendor to specify
1.4 | Outlet pressure at each stage in kg/ sqcm | Vendor to specify
1.5 | Inlet temperature at each stage in Kg/Sq cm | Vendor to specify
1.6 | Outlet temperature at each stage in kg/ sqcm | Vendor to specify
1.7 | Inlet port size in mm | Vendor to specify
1.8 | Outlet port size in mm | Vendor to specify
1.9 | Noise level; at 1 M distance from compressor | Vendor to specify
1.1 | Moment of inertia of compressor relegated to motor speed | Vendor to specify
2 | Drive motor for compressor
2.1 | Name of manufacturer | Vendor to specify
2.2 | Type of motor | Vendor to specify
2.3 | Motor frame | Vendor to specify
2.4 | Electrical data | Vendor to specify
2.5 | No of poles and Speed | Vendor to specify
2.6 | Insulation | Vendor to specify
2.7 | Enclosure and ventilation | Vendor to specify
2.8 | Motor noise level at designed speed and KW | Vendor to specify
2.9 | Motor bearing and motor cooling | Vendor to specify
2.1 | Motor power rating | Vendor to specify
2.11 | Starter | Vendor to specify
| Type | VFD/ Soft starter | Vendor to confirm
| Detail of protection | Suitable HT Motor Starter in the form of VCB along with Motor Protection Controls to be included | Vendor to confirm
2.12 | Method of coupling with driven equipment | Vendor to specify
2.13 | Detail of painting | Vendor to specify
2.14 | Type and range of power cable | 11KV ,3 Core Cable of suitable size to connect motor terminal to the starter panel | Vendor to confirm
3 | Intercooler, after cooler, chiller, reheater
3.1 | Number per compressor | Vendor to specify
3.2 | Shell side fluid | Vendor to specify
3.3 | Tube side fluid | Vendor to specify
3.4 | Cooling tower inlet temperature ⁰C and pressure Kg/Sq cm | Vendor to specify
3.5 | Cooling tower outlet temperature ⁰C and pressure Kg/Sq cm | Vendor to specify
3.6 | Water flow required in CMH | Vendor to specify
3.7 | Inlet Port size in mm | Vendor to specify
3.8 | Outlet port size in mm | Vendor to specify
3.9 | Dimensional detail
a. | Chiller | Vendor to specify
b. | Reheater | Vendor to specify
3.1 | Flow switches required at water inlet of intercooler , aftercooler, chiller & reheater | Vendor to specify
3.11 | No of tubes | Vendor to specify
3.12 | Dia of internal tube for intercooler & aftercooler | Vendor to specify
3.13 | Diameter of tubes for chiller & reheater | Vendor to specify
3.14 | Hydraulic test pressure of cooler shell / tube side | Vendor to specify
3.15 | No of pass | Vendor to specify
3.16 | Whether tube bundles can be interchanged between intercooler and after cooler | Vendor to specify
3.17 | Cooling water quality required | Vendor to specify
3.18 | Recommend size of strainer for inlet water | Vendor to specify
4 | Coupling
4.1 | Type | Vendor to specify
4.2 | Number required | Vendor to specify
4.3 | Location | Vendor to specify
4.4 | Lubrication detail | Vendor to specify
4.5 | Coupling guard | Vendor to specify
5 | Gear Box
5.1 | Type | Gear Box (Direct driven horizontally split) AGMA Class to specified | Vendor to specify
5.2 | Make | Vendor to specify
5.3 | Model | Vendor to specify
5.4 | Location | Vendor to specify
5.5 | Speed ratio | Vendor to specify
5.6 | Service factor | Vendor to specify
5.7 | Duty | Vendor to specify
5.8 | Type of gear | Vendor to specify
5.9 | Hardness of gear teeth | Vendor to specify
5.1 | Designed tooth load | Vendor to specify
5.11 | Inlet and outlet speed | Vendor to specify
5.12 | Transmission efficiency | Vendor to specify
5.13 | Noise level of gear box | Vendor to specify
6 | Lubrication system
6.1 | Type | Vendor to specify
6.2 | System design pressure in kg/sq cm | Vendor to specify
6.3 | Operating temperature range in degree C | Vendor to specify
6.4 | Relief valve setting | Vendor to specify
6.5 | Oil circulation rate In LPM) and pressure(Kg/Sq cm | Vendor to specify
a | Compressor | Vendor to specify
b | Gear Box | Vendor to specify
c | Controller by pass | Vendor to specify
d | Couplings | Vendor to specify
6.6 | Lube oil pumps | Vendor to specify
a | Nos of pumps | Vendor to specify
b | Type | Vendor to specify
c | Capacity in LPM | Vendor to specify
d | Speed in RPM | Vendor to specify
e | Type of seal | Vendor to specify
f | Type of coupling | Vendor to specify
g | Type of drive | Vendor to specify
h | Electrical required for pump | Vendor to specify
6.7 | Lube oil cooler | Vendor to specify
a | No of required | Vendor to specify
b | Type | Vendor to specify
c | Design pressurrein kg/Sq cm | Vendor to specify
| In Shell | Vendor to specify
| In tube | Vendor to specify
d | Tube side fluid (water) | Vendor to confirm
e | Cooling water flow required in CMH | Vendor to specify
f | Inlet pressure of cooling water | Vendor to specify
g | Inlet and outlet cooling water temperature | Vendor to specify
h | Inlet and out let temperature of lub oil | Vendor to specify
i | Tube OD | Vendor to specify
j | Tube thickness | Vendor to specify
k | Fouling factor | Vendor to specify
6.8 | Lube oil filter | Vendor to specify
a | Number | Vendor to specify
b | Size | Vendor to specify
c | Type | Vendor to specify
d | Filtration efficiency | Vendor to specify
e | Design pressure in Kg/Sq cm | Vendor to specify
6.9 | Oil reservoir | Vendor to specify
a | Location | Vendor to specify
b | Capacity in liters | Vendor to specify
c | Retention time | Vendor to specify
d | Heating coil/Heater | Vendor to specify
e | Heater capacity | Vendor to specify
6.1 | Accessories | Vendor to specify
6.11 | Oil specification | Vendor to specify
7 | Suction air filters
a | Type of Pre filter (Cartridge or box type) | Vendor to specify
b | Pre filter up to 25 microns | Vendor to specify
c | Filter medium | Vendor to specify
d | Design pressure in Kg/Sq cm | Vendor to specify
e | Pressure drop minimum | Vendor to specify
f | Pressure drop allowable | Vendor to specify
g | Fine filter up to 5 microns | Vendor to specify
h | Type of Fine filter (Cartridge or box type) | Vendor to specify
i | Filter medium | Vendor to specify
j | Design pressure in Kg/Sq cm | Vendor to specify
k | Pressure drop minimum | Vendor to specify
l | Pressure drop allowable | Vendor to specify
8 | Moisture separator (Chiller)
8.1 | Type | Vendor to specify
8.2 | Construction details | Vendor to specify
8.3 | Chilling medium | Vendor to specify
8.4 | Instrumentation | Vendor to specify
8.5 | Air Conditions(DBT and moisture) | Vendor to specify
a | At separator (Chiller) inlet | Vendor to specify
b | At separator (Chiller) out let | Vendor to specify
8.6 | Insulation detail | Vendor to specify
9 | Material of construction
9.1 | Compressor | Vendor to specify
a | Casing | Vendor to specify
b | impeller and its components | Vendor to specify
c | Bearing housing | Vendor to specify
d | lining of bearing | Vendor to specify
e | Shafts | Vendor to specify
f | Couplings | Vendor to specify
9.2 | Inter cooler, after cooler, Chiller & reheater | Vendor to specify
a | Tubes and fins | Vendor to specify
b | Shell | Vendor to specify
c | Tube sheet | Vendor to specify
d | Channel | Vendor to specify
e | Baffles | Vendor to specify
9.3 | Gear box
a | Casing | Vendor to specify
b | Gear box | Vendor to specify
c | Pinion shaft | Vendor to specify
d | Input shaft | Vendor to specify
e | Shaft oil seals | Vendor to specify
f | Thrust bearing for gear box | Vendor to specify
g | Bearing type | Vendor to specify
9.4 | Lube oil system
9.4.1 | Oil cooler | Vendor to specify
a | Shell material | Vendor to specify
b | Tube material | Vendor to specify
9.4.2 | Lube oil cooler | Vendor to specify
9.4.3 | Valves | Vendor to specify
a | Body | Vendor to specify
b | Internals | Vendor to specify
9.4.4 | Lube oil pumps | Vendor to specify
a | Casing | Vendor to specify
b | Rotor | Vendor to specify
9.4.5 | Lube oil filter | Vendor to specify
a | body | Vendor to specify
b | element | Vendor to specify
9.4.6 | Oil reservoir | Vendor to specify
a | Shell | Vendor to specify
b | Internal casing | Vendor to specify
9.5 | Cooling water system
a | Piping | Vendor to specify
b | Valves | Vendor to specify
c | Body | Vendor to specify
d | Internals | Vendor to specify
9.6 | Suction air ducting/compressed air piping
a | Ducting | Vendor to specify
b | Piping | Vendor to specify
c | Valves | Vendor to specify
d | Body | Vendor to specify
e | Internals | Vendor to specify
10 | Safety device incorporated
10.1 | Main motor | Vendor to specify
a | Over current high | Vendor to specify
b | Over current over high | Vendor to specify
c | Single phasing | Vendor to specify
10.2 | Compressed air | Vendor to specify
10.2.1 | High Compressed air temperature at | Vendor to specify
a | Inter cooler outlet | Vendor to specify
b | Compressor out let | Vendor to specify
c | After cooler outlet | Vendor to specify
10.2.2 | Very high Compressed air temperature at | Vendor to specify
a | Inter cooler outlet | Vendor to specify
b | Compressor out let | Vendor to specify
10.2.3 | High Compressed air pressure at compressor outlet | Vendor to specify
10.2.4 | Very High Compressed air pressure at compressor outlet | Vendor to specify
10.2.5 | Suction throttle valve | Vendor to specify
a | Open | Vendor to specify
b | Close | Vendor to specify
10.2.6 | Blow off valve (surge control) | Vendor to specify
a | Open | Vendor to specify
b | Close | Vendor to specify
10.3 | Cooling water system | Vendor to specify
10.3.1 | For high temperature at | Vendor to specify
a | Intercooleroutlet | Vendor to specify
b | after cooler outlet | Vendor to specify
c | Lube oil cooler outlet | Vendor to specify
10.3.2 | For low cooling tower water pressure | Vendor to specify
10.3.3 | For every Low cooling tower water pressure | Vendor to specify
10.4 | Lube oil system | Vendor to specify
a | For low lube oil pressure | Vendor to specify
b | For very low lube oil pressure | Vendor to specify
c | For high lube oil temperature from each lubrication point | Vendor to specify
10.5 | Compressor bearings | Vendor to specify
10.5.1 | Oil temperature | Vendor to specify
a | High value - Alarm | Vendor to specify
b | Very high value -Tripp | Vendor to specify
10.6 | Vibration measurement device /indication | Vendor to specify
a | High value - Alarm | Vendor to specify
b | Very high value -Tripp | Vendor to specify
10.7 | Surge controls details | Vendor to specify
a | Type | Vendor to specify
b | Method of coupling with driven equipment | Vendor to specify
c | Device | Vendor to specify
10.8 | Pressure safety relief valve for discharge air | Vendor to specify
11 | Instruments
11.1 | Type ,makes, and quantity | Vendor to specify
a | Pressure gauge | Vendor to specify
b | Temperature gauge | Vendor to specify
c | Level gauges | Vendor to specify
d | Controls valves | Vendor to specify
e | Temperature switches | Vendor to specify
f | Pressure switches | Vendor to specify
g | Flow Switches | Vendor to specify
h | Alarms | Vendor to specify
i | Trip controls | Vendor to specify
11.2 | Instrument | Vendor to specify
11.2.1 | Air systems | Vendor to specify
11.2.1.1 | Limit switch of on/off valves | Vendor to specify
11.2.1.2 | Pressure switch/ flow switch for compressor discharge | Vendor to specify
a | Temperature gauges at | Vendor to specify
b | Compressor suction | Vendor to specify
c | Inlet of intercooler | Vendor to specify
d | outlet of compressor | Vendor to specify
e | outlet of compressor | Vendor to specify
f | Outlet of after cooler | Vendor to specify
g | Inlet / Outlet of Chiller | Vendor to specify
f | Inlet / Outlet of Reheater | Vendor to specify
11.2.1.3 | Differential pressure gauge to indicate pressure drop across filters on compressor suction side | Vendor to specify
11.2.1.4 | Pressure gauges at | Vendor to specify
a | Compressor Suction | Vendor to specify
b | Inlet to intercooler | Vendor to specify
c | outlet of intercooler | Vendor to specify
d | Compressor discharge | Vendor to specify
e | Outlet of after cooler | Vendor to specify
f | Inlet / Outlet of Chiller | Vendor to specify
g | Inlet / Outlet of Reheater | Vendor to specify
11.2.2 | Cooling water | Vendor to specify
11.2.2.1 | Cooling water inlet pressure switch | Vendor to specify
11.2.2.2 | Cooling water outlet pressure switch | Vendor to specify
11.2.2.3 | Temperature indicator/Gauge | Vendor to specify
a | Oil cooler inlet | Vendor to specify
b | Oil cooler outlet | Vendor to specify
c | Inter cooler inlet | Vendor to specify
d | Intercooler outlet | Vendor to specify
e | After cooler inlet | Vendor to specify
f | After cooler out let | Vendor to specify
g | Inlet / Outlet of Chiller | Vendor to specify
h | Inlet / Outlet of Reheater | Vendor to specify
11.2.2.4 | Pressure gauge | Vendor to specify
a | Oil coller inlet | Vendor to specify
b | Oil cooler outlet | Vendor to specify
11.2.3 | Lube oil system | Vendor to specify
11.2.3.1 | Pressure gauge at | Vendor to specify
a | oil pump outlet | Vendor to specify
b | Filter inlet/outlet | Vendor to specify
c | Compressor bearing oil | Vendor to specify
d | Oil cooler inlet | Vendor to specify
e | Oil cooler outlet | Vendor to specify
11.2.3.2 | Temperature gauge at | Vendor to specify
a | Oil cooler inlet | Vendor to specify
b | Oil cooler outlet | Vendor to specify
c | level gauge for oil tank | Vendor to specify
11.2.4 | Thermal expansions measuring device at necessary points | Vendor to specify
12 | List of essential spares required for 2 years continuous operation
12.1 | Itemized breakup of mechanical, electrical and electronic spares used in the machine in sufficient quantityas per recommendation of Vendor for 2 years of trouble free operation on three shifts continuous running basis shall be offered by vendor. (Unit Price for each item of spare shall be offered) | Vendor to confirm
12.2 | The following spares to be quoted compulsorily. 1. Inlet air filter element-primary-2 sets 2. Inlet air filter elementsecondary-2 sets 3. Oil filter element-2 sets. 4. Intercooler gaskets-1 set. 5. Oil cooler gasket-1 set 6. Oil seals-1set. 7. Air seals-1 set | Vendor to confirm
12.3 | All types of spares for total machine and accessories shall be available for at least ten years after supply of the machine. If machine is likely to become obsolete in this period, the vendor should inform KAPL sufficiently in advance and provide drawings of parts / details of spares & suppliers to enable KAPL to procure these in advance, if required | Vendor to confirm
12.4 | Vendor to confirm that complete list of spares for machine and accessories, along with item part no/ specification / type / model, and name & address of the spare supplier shall be furnished along with documentation to be supplied with the machine | Vendor to confirm
13 | Documentation
13.1 | Six sets of following documents (6 Hard copies,) in English language should be supplied along with the Compressor
13.2 | Operation & Maintenance Instructions
13.3 | Spare Parts Manual
13.4 | GA Drawing
13.5 | Electrical Wiring Drawings Power & Control circuits
13.6 | Assembly drawings
13.7 | Test curves related to guarantee condition
13.8 | One additional set of all the above documentation shall be given in the form of CD.
14 | Inspection & Training
14.1 | Inspection : 4 persons from KAPL will visit vendors work for FAT (Factory Acceptance Test) for not less than 5 working days.
14.2 | The Vendor shall train four KAPL Engineers in Operation and Maintenance of the compressor at Vendor’s works, for not less than 5 working days. | Vendor to confirm
14.3 | Airfare for FAT & training for KAPL team will be in KAPL scope. However boarding, lodging and other expenses will be borne by vendor | Vendor to confirm
14.4 | The Vendor shall impart training to KAPL Machine Operators and Maintenance crew in Operation and Maintenance after the commissioning of the Machine at KAPL works for not less than 5 working days | Vendor to confirm
15 | Erection and commissioning
15.1 | Vendor to take full responsibility for supervision of the erection, start up, test the compressor, it’s control & all types of other supplied equipment, and prove the output Service requirement. KAPL will provide power, air, water and other requirements like crane and helping personnel. | Vendor to confirm
15.2 | Tools, Tackles, Test Mandrels, instruments and other necessary equipment required to carry out all above activities should be brought by the Vendor. | Vendor to confirm
15.3 | Commissioning spares, required for commissioning of the machine within stipulated time, shall be brought by the Vendor on returnable basis. | Vendor to confirm
15.4 | Schedule of Erection and Commissioning shall be submitted with the offer. | Vendor to confirm
15.5 | Charges, duration, terms & conditions for E&C should be furnished in detail separately by Vendor along with offer. | Vendor to confirm
16 | Testing and acceptance
16.1 | The equipments shall be offered for inspection by KAPL Engineers at suppliers works prior to dispatch | Vendor to confirm
16.2 | Testing: - Compressor shall be fully tested at the supplier’s works as per PTC -10 code to determine its mechanical and aerodynamic characteristics. Compressor air capacity, pressures and temperatures shall be measured and recorded Compressor surge point and stonewall condition shall be demonstrated during the test. A test curve related to guarantee conditions should be submitted to the purchaser | Vendor to confirm
16.3 | G.A drawing, P&I diagram etc to be submitted along with offer | Vendor to confirm
16.4 | The civil foundation drawings with layout of cable trench etc to be submitted within ONE month of Purchase order release. | Vendor to confirm
17 | Guarantee
17.1 | The equipment and accessories to be guarantee for a period of 12 months from the date of commissioning or 18 months from the date of dispatch whichever is later. | Vendor to confirm