## TDS FV 1 KL
ANNEXURE II G TECHNICAL DATA SHEET FOR FEED VESSELS 1 KL
Karnataka Antibioticd and pharmaceuticals Ltd |  | PILOT PLANT |  | Doshi consultant Pvt ltd
S.No. | Description | DCPL Specification | Vendor to Confirm | Remark
1 | General
| Name of equipment | FEED VESSELS
| Working Volume | 0.8 KL
| Gross volume | 1 KL
| Quantity | 2 Nos
2 | Design Data
2.1 | Design Code | ASME Sec. VIII Div-I -2010,
Unfired vessels
2.2 | Operating pressure
| Shell Side | -1.0 to 3.0 (bar)
| jacket side | `-1.0 to 6.0 (bar)
2.3 | Design Pressure
| Shell Side | `-1.0 to 4.0 (bar)
| jacket side | `-1.0 to 7.0 (bar)
2.4 | Operating temperature
| Shell Side | 0 to 130 (°C)
| jacket side | 0 to 130 (°C)
2.5 | Design temperature
| Shell Side | 0 to 150 (°C)
| jacket side | 0 to 150 (°C)
2.6 | Shell enclosure | jacket
2.7 | Top enclosure type | Tori spherical, Top disc welded to shell
2.8 | Bottom enclouser type | Tori spherical, bottom disc welded to shell
2.9 | H:D Ratio( Shell to Shell ) | 2.1 : 1
H:D ratio (top to bottom)
2.1 | Properties of vessels contents
2.10.1 | Specific gravity | 1.2
2.10.2 | ph value | `5 - 7
2.10.3 | Viscosity | 100 -500 CP
2.11 | Area Of Operation | Non FLP
2.12 | Support/Mounting | Skirt Type
2.13 | MOC of material
| Shell | SS 316 L
| Non contact parts | SS 304
| Process pipe line | SS 316 L
| View glass | Toughened Borosilicate
| Gaskets & O rings | Teflon Coated EPDM/EPDM/SSilicone(F.G.)
| Filter Elements | PTFE
| Internal | ≤0.4µ Electro Polished
| External | ≤1.2µ Matt Finish
2.14 | Corrosion allowance
| Shell side in MM | 1.2
| jacket side in MM | 2
2.15 | Hydro test pressure
| Shell side | 6.2 Bar
| Jacket side in MM | 10.5 bar
2.16 | Joint efficiency | 1 for Dish end & 0.85 for Design of shell thickness
2.17 | Dye penetration test | 100%
2.18 | Radiography of joint | 100%
3 | Specification
3.1 | Dimension of shell
| a) Internal Dia |  | Vendor to confirm
| b) Straight Height |  | Vendor to confirm
| c) Thickness |  | Vendor to confirm
3.2 | jacket detail |  | Vendor to confirm
| jacket dia |  | Vendor to confirm
| jacket thickness |  | Vendor to confirm
| jacket volume |  | Vendor to confirm
3.3 | MOC of Baffel | SS 316 L
| Thickness of Baffel |  | Vendor to confirm
| Width of Baffels in MM |  | Vendor to confirm
| Length of Baffels MM |  | Vendor to confirm
| No of Baffels |  | Vendor to confirm
3.4 | MOC of Nozzle | SA 240 Gr 316 L
3.5 | Stub end MOC | SA 240 Gr 316 L
3.6 | jacket nozzle MOC | SA 240 GR 316 L
3.7 | Pad plate MOC above 50 NB Nozzles | SA 240 GR 316 L
3.8 | Earthling Boss | SA 240 GR 316 L
3.9 | Manhole / Handhold | Dia 450 mm
3.1 | Jacket nozzle MOC | SA 240 Gr 304
4 | Motor and agitator system
4.1 | Agitator VFD compatible
| Impeller Type | Pitch blade
| No of impeller | 02 Nos | Vendor to specify
| Impeller dimension with and without blade |  | Vendor to specify
| Foam cutter | Required
| Shaft Dia |  | Vendor to specify
| Tip Speed | up to 1m/sec
| Speed control | Not required
| Mounting | Top driven (Top Mounted)
| Agitator speed RPM | Fixed Speed | Vendor to specify
Gear box
| Make | Bonfiglioli or Equivalent
| Type | Inline Helical
| Mounting | Flange Mounted
| Size | Vendor to Specify
| Ratio | Vendor to Specify
Motor
| Make | Crompton/ Bharat Bijlee/ Equiv.
| IS Standard | As per IS 2148 - 2004
| Rating | Continuous
| HP |  | Vendor to specify
| RPM |  | Vendor to specify
| Type | Non FLP,415 V±10% ,50 Hz±3%, TEFC, IP54, Class F insulation, IE 3
Mechnical Seal
| Make | Leakproof/ Hifab / Equivalent
| Type | Dry type Double mechnical seal
| Seal Faces | SiC Vs Sic
| Inboard | SIiC Vs Carbon
| Outboard | Kalrez
| O' Ring | Viton or Equivalent
5 | Vessel accessories and different parts
| View Glass | 1 nos Toughened borosilicate glass
| Light Glass | Required
| Pressure Gauge | Required
| Safety Valve | Required
| Pressure Transmitter | Required
| Exhaust Line | Required
| Rupture Disc | Required in Exhaust Line
| DPT Sensor(Top) | Required
| Manhole/ Hand hole | Manhole
| NRV | Required (Airline, Sparger)
| Air filter housings with 5 µ and 0.2µ air filters MOC 316 L | Required
| Ports ( Top disc) | 2 Nos
| Ports ( Bottom vessel side wall ) | 2 Nos
| Air inlet overlay line | Required
| Lamp | 1No LED with on/off button
| Gasket and o-ring | Pharma Grade silicon/EPDM
| Temperature sensor | PT 100 Class A
| Level measurement | Manual(spikeswelded to the baffle calibrated)
| Pressure transmitter | Yes
| Back pressure control | Pneumatic actuator valve
Parts make detail
| Product contact parts | SS 316 L
| Non contact parts | SS 304
| Sampling valve | Saunders make,EPDM gasket backed with PTFE
| Drain Valve/ Bottom valve | Flush bottom valve / Diaphragm
| DPT Sensor(Bottom) | Required
| Sampling Port | Required
| Bottom flush valve/ Diaphragm | Requied
| Bottom flush vale Pneumatically |  | Vendor to specify
6 | DCS system
| DCS System | Vendor to provide all technical detail and philosophy
Batch trend data
Historical trend with back up
Batch wise graph printout
Batch wise summary
Alkali Cleaning
Pressure hold test
Empty sterilization
Media sterilization
Batch process
10 | Finishes
| All Parts | All parts to be descaled, all sharp edges to be rounded off to radius 1.5m | Vendor to specify
| Inside Parts | Mirror finish to Grit 180
| Outside Parts | Buffed to Matt Finish
| MS outside parts | All MS parts to be cleaned (rust & dust free) and paint with one Coats of Zinc Chromate Primer & two coats of Epoxy paint of approved shades.
11 | Welding
Process
| All SS to SS | TIG Welding
| SS to MS | TIG/MIG With SS Filler wire/Arc with SS electrodes
| MS to MS | Carbon Dioxide / Arc Welding.
| Procedure | As per ASME SEC. IX
| Electrodes | As per ASME SEC. II PART 'C'
| Inspection | Final By KAPL & stage wise by vendor/consultant/KAPL
| Documents | All relevant Documents for Equipment to be provided by Vendor for D.Q.

## TDS FV 0.5KL
ANNEXURE II H TECHNICAL DATA SHEET FOR FEED VESSELS 0.5 KL
Karnataka Antibioticd and pharmaceuticals Ltd |  | PILOT PLANT |  | Doshi consultant Pvt ltd
S.No. | Description | DCPL Specification | Vendor to Confirm | Remark
1 | General
| Name of equipment | FEED VESSELS
| Working Volume | 0.4 KL
| Gross volume | 0.5 KL
| Quantity | 2 Nos
2 | Design Data
2.1 | Design Code | ASME Sec. VIII Div-I -2010,
Unfired vessels
2.2 | Operting pressure
| Shell Side | -1.0 to 3.0 (bar)
| jacket side | `-1.0 to 6.0 (bar)
2.3 | Design Pressure
| Shell Side | `-1.0 to 4.0 (bar)
| jacket side | `-1.0 to 7.0 (bar)
2.4 | Operating temperature
| Shell Side | 0 to 130 (°C)
| jacket side | 0 to 130 (°C)
2.5 | Design temperature
| Shell Side | 0 to 150 (°C)
| jacket side | 0 to 150 (°C)
2.6 | Shell enclosure | jacket
2.7 | Top enclosure type | Tori spherical, Top disc welded to shell
2.8 | Bottom enclosure type | Tori spherical, bottom disc welded to shell
2.9 | H:D Ratio( Shell to Shell ) | 2.1 : 1
H:D ratio (top to bottom)
2.1 | Properties of vessels contents
2.10.1 | Specific gravity | 1.2
2.10.2 | ph value | `5 - 7
2.10.3 | Viscosity | 100 -500 CP
2.11 | Area Of Operation | Non FLP
2.12 | Support/Mounting | Skirt Type
2.13 | MOC of material
| Shell | SS 316 L
| Non contact parts | SS 304
| Process pipe line | SS 316 L
| View glass | Toughened Borosilicate
| Gaskets & O rings | Teflon Coated EPDM/EPDM/SSilicone(F.G.)
| Filter Elements | PTFE
| Internal | ≤0.4µ Electro Polished
| External | ≤1.2µ Matt Finish
2.14 | Corrosion allowance
| Shell side in MM | 1.2
| jacket side in MM | 2
2.15 | Hydro test pressure
| Shell side | 6.2 Bar
| Jacket side in MM | 10.5 bar
2.16 | Joint efficiency | 1 for Dish end & 0.85 for Design of shell thickness
2.17 | Dye penetration test | 100%
2.18 | Radiography of joint | 100%
3 | Specification
3.1 | Dimension of shell
| a) Internal Dia |  | Vendor to confirm
| b) Straight Height |  | Vendor to confirm
| c) Thickness |  | Vendor to confirm
3.2 | jacket detail |  | Vendor to confirm
| jacket dia |  | Vendor to confirm
| jacket thickness |  | Vendor to confirm
| jacket volume |  | Vendor to confirm
3.3 | MOC of Baffel | SS 316 L
| Thickness of Baffel |  | Vendor to confirm
| Width of Baffels in MM |  | Vendor to confirm
| Length of Baffels MM |  | Vendor to confirm
| No of Baffels |  | Vendor to confirm
3.4 | MOC of Nozzle | SA 240 Gr 316 L
3.5 | Stub end MOC | SA 240 Gr 316 L
3.6 | jacket nozzle MOC | SA 240 GR 316 L
3.7 | Pad plate MOC above 50 NB Nozzles | SA 240 GR 316 L
3.8 | Earthling Boss | SA 240 GR 316 L
3.9 | Manhole / Handhole | Dia 450 mm
3.1 | Jacket nozzle MOC | SA 240 Gr 304
4 | Motor and agitator system
4.1 | Agitator VFD compatible
| Impeller Type | Pitch blade
| No of impeller | 02 Nos | Vendor to specify
| Impeller dimension with and without blade |  | Vendor to specify
| Foam cutter | Required
| Shaft Dia |  | Vendor to specify
| Tip Speed | up to 1m/sec
| Speed control | Not required
| Mounting | Top driven (Top Mounted)
| Agitator speed RPM | Fixed Speed | Vendor to specify
Gear box
| Make | Bonfiglioli or Equivalent
| Type | Inline Helical
| Mounting | Flange Mounted
| Size | Vendor to Specify
| Ratio | Vendor to Specify
Motor
| Make | Crompton/ Bharat Bijlee/ Equiv.
| IS Standard | As per IS 2148 - 2004
| Rating | Continuous
| HP |  | Vendor to specify
| RPM |  | Vendor to specify
| Type | Non FLP,415 V±10% ,50 Hz±3%, TEFC, IP54, Class F insulation, IE 3
Mechanical Seal
| Make | Leak proof/ Hifab / Equivalent
| Type | Dry type Double mechanical seal
| Seal Faces | SiC Vs Sic
| Inboard | SIiC Vs Carbon
| Outboard | Kalrez
| O' Ring | Viton or Equivalent
5 | Vessel accessories and different parts
| View Glass | 1 nos Toughened borosilicate glass
| Light Glass | Required
| Pressure Gauge | Required
| Safety Valve | Required
| Pressure Transmitter | Required
| Exhaust Line | Required
| Rupture Disc | Required in Exhaust Line
| DPT Sensor(Top) | Required
| Manhole/ Hand hole | Manhole
| NRV | Required (Airline, Sparger)
| Air filter housings with 5 µ and 0.2µ air filters MOC 316 L | Required
| Ports ( Top disc) | 2 Nos
| Ports ( Bottom vessel side wall ) | 2 Nos
| Air inlet overlay line | Required
| Lamp | 1No LED with on/off button
| Gasket and o-ring | Pharma Grade silicon/EPDM
| Temperature sensor | PT 100 Class A
| Level measurement | Manual(spikeswelded to the baffle calibrated)
| Pressure transmitter | Yes
| Back pressure control | Pneumatic actuator valve
Parts make detail
| Product contact parts | SS 316 L
| Non contact parts | SS 304
| Sampling valve | Saunders make,EPDM gasket backed with PTFE
| Drain Valve/ Bottom valve | Flush bottom valve / Diaphragm
| DPT Sensor(Bottom) | Required
| Sampling Port | Required
| Bottom flush valve/ Diaphragm | Requied
| Bottom flush vale Pneumatically |  | Vendor to specify
6 | DCS system
| DCS System | Vendor to provide all technical detail and philosophy
Batch trend data
Historical trend with back up
Batch wise graph printout
Batch wise summary
Alkali Cleaning
Pressure hold test
Empty sterilization
Media sterilization
Batch process
10 | Finishes
| All Parts | All parts to be descaled, all sharp edges to be rounded off to radius 1.5m | Vendor to specify
| Inside Parts | Mirror finish to Grit 180
| Outside Parts | Buffed to Matt Finish
| MS outside parts | All MS parts to be cleaned (rust & dust free) and paint with one Coats of Zinc Chromate Primer & two coats of Epoxy paint of approved shades.
11 | Welding
Process
| All SS to SS | TIG Welding
| SS to MS | TIG/MIG With SS Filler wire/Arc with SS electrodes
| MS to MS | Carbon Dioxide / Arc Welding.
| Procedure | As per ASME SEC. IX
| Electrodes | As per ASME SEC. II PART 'C'
| Inspection | Final By KAPL & stage wise by vendor/consultant/KAPL
| Documents | All relevant Documents for Equipment to be provided by Vendor for D.Q.

## TDS FV 0.20 KL
ANNEXURE II I TECHNICAL DATA SHEET FOR FEED VESSELS 20 KL
Karnataka Antibioticd and pharmaceuticals Ltd |  | PILOT PLANT |  | Doshi consultant Pvt ltd
S.No. | Description | DCPL Specification | Vendor to Confirm | Remark
1 | General
| Name of equipment | FEED VESSELS
| Working Volume | 0.18 KL
| Gross volume | 0.2 KL
| Quantity | 2 Nos
2 | Design Data
2.1 | Design Code | ASME Sec. VIII Div-I -2010,
Unfired vessels
2.2 | Operating pressure
| Shell Side | -1.0 to 3.0 (bar)
| jacket side | `-1.0 to 6.0 (bar)
2.3 | Design Pressure
| Shell Side | `-1.0 to 4.0 (bar)
| jacket side | `-1.0 to 7.0 (bar)
2.4 | Operating temperature
| Shell Side | 0 to 130 (°C)
| jacket side | 0 to 130 (°C)
2.5 | Design temperature
| Shell Side | 0 to 150 (°C)
| jacket side | 0 to 150 (°C)
2.6 | Shell enclosure | jacket
2.7 | Top enclosure type | Tori spherical, Top disc welded to shell
2.8 | Bottom enclosure type | Tori spherical, bottom disc welded to shell
2.9 | H:D Ratio( Shell to Shell ) | 2.1 : 1
H:D ratio (top to bottom)
2.1 | Properties of vessels contents
2.10.1 | Specific gravity | 1.2
2.10.2 | ph value | `5 - 7
2.10.3 | Viscosity | 100 -500 CP
2.11 | Area Of Operation | Non FLP
2.12 | Support/Mounting | Skirt Type
2.13 | MOC of material
| Shell | SS 316 L
| Non contact parts | SS 304
| Process pipe line | SS 316 L
| View glass | Toughened Borosilicate
| Gaskets & O rings | Teflon Coated EPDM/EPDM/SSilicone(F.G.)
| Filter Elements | PTFE
| Internal | ≤0.4µ Electro Polished
| External | ≤1.2µ Matt Finish
2.14 | Corrosion allowance
| Shell side in MM | 1.2
| jacket side in MM | 2
2.15 | Hydro test pressure
| Shell side | 6.2 Bar
| Jacket side in MM | 10.5 bar
2.16 | Joint efficiency | 1 for Dish end & 0.85 for Design of shell thickness
2.17 | Dye penetration test | 100%
2.18 | Radiography of joint | 100%
3 | Specification
3.1 | Dimension of shell
| a) Internal Dia |  | Vendor to confirm
| b) Straight Height |  | Vendor to confirm
| c) Thickness |  | Vendor to confirm
3.2 | jacket detail |  | Vendor to confirm
| jacket dia |  | Vendor to confirm
| jacket thickness |  | Vendor to confirm
| jacket volume |  | Vendor to confirm
3.3 | MOC of Baffel | SS 316 L
| Thickness of Baffel |  | Vendor to confirm
| Width of Baffels in MM |  | Vendor to confirm
| Length of Baffels MM |  | Vendor to confirm
| No of Baffels |  | Vendor to confirm
3.4 | MOC of Nozzle | SA 240 Gr 316 L
3.5 | Stub end MOC | SA 240 Gr 316 L
3.6 | jacket nozzle MOC | SA 240 GR 316 L
3.7 | Pad plate MOC above 50 NB Nozzles | SA 240 GR 316 L
3.8 | Earthling Boss | SA 240 GR 316 L
3.9 | Manhole / Handhole | Dia 450 mm
3.1 | Jacket nozzle MOC | SA 240 Gr 304
4 | Motor and agitator system
4.1 | Agitator VFD compatible
| Impeller Type | Pitch blade
| No of impeller | 02 Nos | Vendor to specify
| Impeller dimension with and without blade |  | Vendor to specify
| Foam cutter | Required
| Shaft Dia |  | Vendor to specify
| Tip Speed | up to 1m/sec
| Speed control | Not required
| Mounting | Top driven (Top Mounted)
| Agitator speed RPM | Fixed Speed | Vendor to specify
Gear box
| Make | Bonfiglioli or Equivalent
| Type | Inline Helical
| Mounting | Flange Mounted
| Size | Vendor to Specify
| Ratio | Vendor to Specify
Motor
| Make | Crompton/ Bharat Bijlee/ Equiv.
| IS Standard | As per IS 2148 - 2004
| Rating | Continuous
| HP |  | Vendor to specify
| RPM |  | Vendor to specify
| Type | Non FLP,415 V±10% ,50 Hz±3%, TEFC, IP54, Class F insulation, IE 3
Mechanical Seal
| Make | Leak proof/ Hifab / Equivalent
| Type | Dry type Double mechanical seal
| Seal Faces | SiC Vs Sic
| Inboard | SIiC Vs Carbon
| Outboard | Kalrez
| O' Ring | Viton or Equivalent
5 | Vessel accessories and different parts
| View Glass | 1 nos Toughened borosilicate glass
| Light Glass | Required
| Pressure Gauge | Required
| Safety Valve | Required
| Pressure Transmitter | Required
| Exhaust Line | Required
| Rupture Disc | Required in Exhaust Line
| DPT Sensor(Top) | Required
| Manhole/ Hand hole | Manhole
| NRV | Required (Airline, Sparger)
| Air filter housings with 5 µ and 0.2µ air filters MOC 316 L | Required
| Ports ( Top disc) | 2 Nos
| Ports ( Bottom vessel side wall ) | 2 Nos
| Air inlet overlay line | Required
| Lamp | 1No LED with on/off button
| Gasket and o-ring | Pharma Grade silicon/EPDM
| Temperature sensor | PT 100 Class A
| Level measurement | Manual(spikeswelded to the baffle calibrated)
| Pressure transmitter | Yes
| Back pressure control | Pneumatic actuator valve
Parts make detail
| Product contact parts | SS 316 L
| Non contact parts | SS 304
| Sampling valve | Saunders make,EPDM gasket backed with PTFE
| Drain Valve/ Bottom valve | Flush bottom valve / Diaphragm
| DPT Sensor(Bottom) | Required
| Sampling Port | Required
| Bottom flush valve/ Diaphragm | Required
| Bottom flush vale Pneumatically |  | Vendor to specify
6 | DCS system
| DCS System | Vendor to provide all technical detail and philosophy
Batch trend data
Historical trend with back up
Batch wise graph printout
Batch wise summary
Alkali Cleaning
Pressure hold test
Empty sterilization
Media sterilization
Batch process
10 | Finishes
| All Parts | All parts to be descaled, all sharp edges to be rounded off to radius 1.5m | Vendor to specify
| Inside Parts | Mirror finish to Grit 180
| Outside Parts | Buffed to Matt Finish
| MS outside parts | All MS parts to be cleaned (rust & dust free) and paint with one Coats of Zinc Chromate Primer & two coats of Epoxy paint of approved shades.
11 | Welding
Process
| All SS to SS | TIG Welding
| SS to MS | TIG/MIG With SS Filler wire/Arc with SS electrodes
| MS to MS | Carbon Dioxide / Arc Welding.
| Procedure | As per ASME SEC. IX
| Electrodes | As per ASME SEC. II PART 'C'
| Inspection | Final By KAPL & stage wise by vendor/consultant/KAPL
| Documents | All relevant Documents for Equipment to be provided by Vendor for D.Q.

## TDS FV 0.10 KL
ANNEXURE II J TECHNICAL DATA SHEET FOR FEED VESSELS 0.1KL
Karnataka Antibioticd and pharmaceuticals Ltd |  | PILOT PLANT |  | Doshi consultant Pvt ltd
S.No. | Description | DCPL Specification | Vendor to Confirm | Remark
1 | General
| Name of equipment | FEED VESSELS
| Working Volume | 0.08 KL
| Gross volume | 0.1 KL
| Quantity | 2 Nos
2 | Design Data
2.1 | Design Code | ASME Sec. VIII Div-I -2010,
Unfired vessels
2.2 | Operting pressure
| Shell Side | -1.0 to 3.0 (bar)
| jacket side | `-1.0 to 6.0 (bar)
2.3 | Design Pressure
| Shell Side | `-1.0 to 4.0 (bar)
| jacket side | `-1.0 to 7.0 (bar)
2.4 | Operating temperature
| Shell Side | 0 to 130 (°C)
| jacket side | 0 to 130 (°C)
2.5 | Design temperature
| Shell Side | 0 to 150 (°C)
| jacket side | 0 to 150 (°C)
2.6 | Shell enclouser | jacket
2.7 | Top enclouser type | Tori spherical, Top disc welded to shell
2.8 | Bottom enclouser type | Tori spherical, bottom disc welded to shell
2.9 | H:D Ratio( Shell to Shell ) | 2.1 : 1
H:D raito (top to bottom)
2.1 | Properties of vessels contents
2.10.1 | Specific gravity | 1.2
2.10.2 | ph value | `5 - 7
2.10.3 | Viscosity | 100 -500 CP
2.11 | Area Of Operation | Non FLP
2.12 | Support/Mounting | Skirt Type
2.13 | MOC of material
| Shell | SS 316 L
| Non contact parts | SS 304
| Process pipe line | SS 316 L
| View glass | Toughened Borosilicate
| Gaskets & O rings | Teflon Coated EPDM/EPDM/SSilicone(F.G.)
| Filter Elements | PTFE
| Internal | ≤0.4µ Electro Polished
| External | ≤1.2µ Matt Finish
2.14 | Corosion allowance
| Shell side in MM | 1.2
| jacket side in MM | 2
2.15 | Hydro test pressure
| Shell side | 6.2 Bar
| Jacket side in MM | 10.5 bar
2.16 | Joint efficency | 1 for Dish end & 0.85 for Design of shell thickness
2.17 | Dye penetration test | 100%
2.18 | Radiofgraphy of joint | 100%
3 | Specification
3.1 | Dimension of shell
| a) Internal Dia |  | Vendor to confirm
| b) Straight Height |  | Vendor to confirm
| c) Thickness |  | Vendor to confirm
3.2 | jacket detail |  | Vendor to confirm
| jacket dia |  | Vendor to confirm
| jacket thickness |  | Vendor to confirm
| jacket volume |  | Vendor to confirm
3.3 | MOC of Baffel | SS 316 L
| Thickness of Baffel |  | Vendor to confirm
| Width of Baffels in MM |  | Vendor to confirm
| Length of Baffels MM |  | Vendor to confirm
| No of Baffels |  | Vendor to confirm
3.4 | MOC of Nozzel | SA 240 Gr 316 L
3.5 | Stub end MOC | SA 240 Gr 316 L
3.6 | jacket nozzel MOC | SA 240 GR 316 L
3.7 | Pad plate MOC above 50 NB Nozzels | SA 240 GR 316 L
3.8 | Earthing Boss | SA 240 GR 316 L
3.9 | Manhole / Handhole | Dia 450 mm
3.1 | Jacket nozzle MOC | SA 240 Gr 304
4 | Motor and agitator system
4.1 | Agitator VFD compatible
| Impeller Type | Pitch blade
| No of impeller | 02 Nos | Vendor to specify
| Impeller dimension with and without blade |  | Vendor to specify
| Foam cutter | Required
| Shaft Dia |  | Vendor to specify
| Tip Speed | up to 1m/sec
| Speed control | Not requied
| Mounting | Top driven (Top Mounted)
| Agitator speed RPM | Fixed Speed | Vendor to specify
Gear box
| Make | Bonfiglioli or Equivalent
| Type | Inline Helical
| Mounting | Flange Mounted
| Size | Vendor to Specify
| Ratio | Vendor to Specify
Motor
| Make | Crompton/ Bharat Bijlee/ Equiv.
| IS Standard | As per IS 2148 - 2004
| Rating | Continuous
| HP |  | Vendor to specify
| RPM |  | Vendor to specify
| Type | Non FLP,415 V±10% ,50 Hz±3%, TEFC, IP54, Class F insulation, IE 3
Mechnical Seal
| Make | Leakproof/ Hifab / Equivalent
| Type | Dry type Double mechnical seal
| Seal Faces | SiC Vs Sic
| Inboard | SIiC Vs Carbon
| Outboard | Kalrez
| O' Ring | Viton or Equivalent
5 | Vessel accessories and different parts
| View Glass | 1 nos Toughened borosilicate glass
| Light Glass | Required
| Pressure Gauge | Required
| Safety Valve | Required
| Pressure Transmitter | Required
| Exhaust Line | Required
| Rupture Disc | Required in Exhaust Line
| DPT Sensor(Top) | Required
| Manhole/ Hand hole | Manhole
| NRV | Required (Airline, Sparger)
| Air filter housings with 5 µ and 0.2µ air filters MOC 316 L | Required
| Ports ( Top disc) | 2 Nos
| Ports ( Bottom vessel side wall ) | 2 Nos
| Air inlet overlay line | Required
| Lamp | 1No LED with on/off button
| Gasket and o-ring | Pharma Grade silicon/EPDM
| Temperature sensor | PT 100 Class A
| Level measurement | Manual(spikeswelded to the baffle calibrated)
| Pressure transmitter | Yes
| Back pressure control | Pneumatic actuator valve
Parts make detail
| Product contact parts | SS 316 L
| Non contact parts | SS 304
| Sampling valve | Saunders make,EPDM gasket backed with PTFE
| Drain Valve/ Bottom valve | Flush bottom valve / Diaphragm
| DPT Sensor(Bottom) | Required
| Sampling Port | Required
| Bottom flush valve/ Diaphragm | Requied
| Bottom flush vale Pneumatically |  | Vendor to specify
6 | DCS system
| DCS System | Vendor to provide all technical detail and philosophy
Batch trend data
Historical trend with back up
Batch wise graph printout
Batch wise summary
Alkali Cleaning
Pressure hold test
Empty sterilization
Media sterilization
Batch process
10 | Finishes
| All Parts | All parts to be descaled, all sharp edges to be rounded off to radius 1.5m | Vendor to specify
| Inside Parts | Mirror finish to Grit 180
| Outside Parts | Buffed to Matt Finish
| MS outside parts | All MS parts to be cleaned (rust & dust free) and paint with one Coats of Zinc Chromate Primer & two coats of Epoxy paint of approved shades.
11 | Welding
Process
| All SS to SS | TIG Welding
| SS to MS | TIG/MIG With SS Filler wire/Arc with SS electrodes
| MS to MS | Carbon Dioxide / Arc Welding.
| Procedure | As per ASME SEC. IX
| Electrodes | As per ASME SEC. II PART 'C'
| Inspection | Final By KAPL & stage wise by vendor/consultant/KAPL
| Documents | All relevant Documents for Equipment to be provided by Vendor for D.Q.

## TDS FV 5 KL
ANNEXURE II K TECHNICAL DATA SHEET FOR FEED VESSELS 0.05 KL DOC NO KAPL/BDP/CG/3254
Karnataka Antibioticd and pharmaceuticals Ltd |  | PILOT PLANT |  | Doshi consultant Pvt ltd
S.No. | Description | DCPL Specification | Vendor to Confirm | Remark
1 | General
| Name of equipment | FEED VESSELS
| Working Volume | 0.04 KL
| Gross volume | 0.05 KL
| Quantity | 2 Nos
2 | Design Data
2.1 | Design Code | ASME Sec. VIII Div-I -2010,
Unfired vessels
2.2 | Operting pressure
| Shell Side | -1.0 to 3.0 (bar)
| jacket side | `-1.0 to 6.0 (bar)
2.3 | Design Pressure
| Shell Side | `-1.0 to 4.0 (bar)
| jacket side | `-1.0 to 7.0 (bar)
2.4 | Operating temperature
| Shell Side | 0 to 130 (°C)
| jacket side | 0 to 130 (°C)
2.5 | Design temperature
| Shell Side | 0 to 150 (°C)
| jacket side | 0 to 150 (°C)
2.6 | Shell enclouser | jacket
2.7 | Top enclouser type | Tori spherical, Top disc welded to shell
2.8 | Bottom enclouser type | Tori spherical, bottom disc welded to shell
2.9 | H:D Ratio( Shell to Shell ) | 2.1 : 1
H:D raito (top to bottom)
2.1 | Properties of vessels contents
2.10.1 | Specific gravity | 1.2
2.10.2 | ph value | `5 - 7
2.10.3 | Viscosity | 100 -500 CP
2.11 | Area Of Operation | Non FLP
2.12 | Support/Mounting | Skirt Type
2.13 | MOC of material
| Shell | SS 316 L
| Non contact parts | SS 304
| Process pipe line | SS 316 L
| View glass | Toughened Borosilicate
| Gaskets & O rings | Teflon Coated EPDM/EPDM/SSilicone(F.G.)
| Filter Elements | PTFE
| Internal | ≤0.4µ Electro Polished
| External | ≤1.2µ Matt Finish
2.14 | Corosion allowance
| Shell side in MM | 1.2
| jacket side in MM | 2
2.15 | Hydro test pressure
| Shell side | 6.2 Bar
| Jacket side in MM | 10.5 bar
2.16 | Joint efficency | 1 for Dish end & 0.85 for Design of shell thickness
2.17 | Dye penetration test | 100%
2.18 | Radiofgraphy of joint | 100%
3 | Specification
3.1 | Dimension of shell
| a) Internal Dia |  | Vendor to confirm
| b) Straight Height |  | Vendor to confirm
| c) Thickness |  | Vendor to confirm
3.2 | jacket detail |  | Vendor to confirm
| jacket dia |  | Vendor to confirm
| jacket thickness |  | Vendor to confirm
| jacket volume |  | Vendor to confirm
3.3 | MOC of Baffel | SS 316 L
| Thickness of Baffel |  | Vendor to confirm
| Width of Baffels in MM |  | Vendor to confirm
| Length of Baffels MM |  | Vendor to confirm
| No of Baffels |  | Vendor to confirm
3.4 | MOC of Nozzel | SA 240 Gr 316 L
3.5 | Stub end MOC | SA 240 Gr 316 L
3.6 | jacket nozzel MOC | SA 240 GR 316 L
3.7 | Pad plate MOC above 50 NB Nozzels | SA 240 GR 316 L
3.8 | Earthing Boss | SA 240 GR 316 L
3.9 | Manhole / Handhole | Dia 450 mm
3.1 | Jacket nozzle MOC | SA 240 Gr 304
4 | Motor and agitator system
4.1 | Agitator VFD compatible
| Impeller Type | Pitch blade
| No of impeller | 02 Nos | Vendor to specify
| Impeller dimension with and without blade |  | Vendor to specify
| Foam cutter | Required
| Shaft Dia |  | Vendor to specify
| Tip Speed | up to 1m/sec
| Speed control | Not requied
| Mounting | Top driven (Top Mounted)
| Agitator speed RPM | Fixed Speed | Vendor to specify
Gear box
| Make | Bonfiglioli or Equivalent
| Type | Inline Helical
| Mounting | Flange Mounted
| Size | Vendor to Specify
| Ratio | Vendor to Specify
Motor
| Make | Crompton/ Bharat Bijlee/ Equiv.
| IS Standard | As per IS 2148 - 2004
| Rating | Continuous
| HP |  | Vendor to specify
| RPM |  | Vendor to specify
| Type | Non FLP,415 V±10% ,50 Hz±3%, TEFC, IP54, Class F insulation, IE 3
Mechnical Seal
| Make | Leakproof/ Hifab / Equivalent
| Type | Dry type Double mechnical seal
| Seal Faces | SiC Vs Sic
| Inboard | SIiC Vs Carbon
| Outboard | Kalrez
| O' Ring | Viton or Equivalent
5 | Vessel accessories and different parts
| View Glass | 1 nos Toughened borosilicate glass
| Light Glass | Required
| Pressure Gauge | Required
| Safety Valve | Required
| Pressure Transmitter | Required
| Exhaust Line | Required
| Rupture Disc | Required in Exhaust Line
| DPT Sensor(Top) | Required
| Manhole/ Hand hole | Manhole
| NRV | Required (Airline, Sparger)
| Air filter housings with 5 µ and 0.2µ air filters MOC 316 L | Required
| Ports ( Top disc) | 2 Nos
| Ports ( Bottom vessel side wall ) | 2 Nos
| Air inlet overlay line | Required
| Lamp | 1No LED with on/off button
| Gasket and o-ring | Pharma Grade silicon/EPDM
| Temperature sensor | PT 100 Class A
| Level measurement | Manual(spikeswelded to the baffle calibrated)
| Pressure transmitter | Yes
| Back pressure control | Pneumatic actuator valve
Parts make detail
| Product contact parts | SS 316 L
| Non contact parts | SS 304
| Sampling valve | Saunders make,EPDM gasket backed with PTFE
| Drain Valve/ Bottom valve | Flush bottom valve / Diaphragm
| DPT Sensor(Bottom) | Required
| Sampling Port | Required
| Bottom flush valve/ Diaphragm | Requied
| Bottom flush vale Pneumatically |  | Vendor to specify
6 | DCS system
| DCS System | Vendor to provide all technical detail and philosophy
Batch trend data
Historical trend with back up
Batch wise graph printout
Batch wise summary
Alkali Cleaning
Pressure hold test
Empty sterilization
Media sterilization
Batch process
10 | Finishes
| All Parts | All parts to be descaled, all sharp edges to be rounded off to radius 1.5m | Vendor to specify
| Inside Parts | Mirror finish to Grit 180
| Outside Parts | Buffed to Matt Finish
| MS outside parts | All MS parts to be cleaned (rust & dust free) and paint with one Coats of Zinc Chromate Primer & two coats of Epoxy paint of approved shades.
11 | Welding
Process
| All SS to SS | TIG Welding
| SS to MS | TIG/MIG With SS Filler wire/Arc with SS electrodes
| MS to MS | Carbon Dioxide / Arc Welding.
| Procedure | As per ASME SEC. IX
| Electrodes | As per ASME SEC. II PART 'C'
| Inspection | Final By KAPL & stage wise by vendor/consultant/KAPL
| Documents | All relevant Documents for Equipment to be provided by Vendor for D.Q.