## MIcro filtration
ANNEXURE II L TECHNICAL DATA SHEET FOR MICRO FILTRATION FOR ANTIBIOTIC STREAM
Karnataka Antibioticd and pharmaceuticals Ltd |  | 7ACA PROJECT AT UJJAIN | Doshi Consultant Pvt ltd
| FOR ANTIBIOTIC STREAM | Specification | Vendor to confirm
1 | Micro filtration CERAMIC MEMBRANE SYSTEM :
| Area | 15 Sq mtr
| Quantity | 1 Nos
2 | EQUIPMENTS
2.1 | CIP Tank
| MOC | SS 316L
| Volume | 30 Litres
| Operating Pressure/temp | Atmospheric Pressure/ up to 80 Deg. C
| Type | Jacketed cylindrical with conical bottom & flat top
| Accessories | Level Switch
| Qty | 1 No.
| Application | CIP operation
2.2 | Inline Strainer
| Make CSPL | CSPL
| SS 316L | SS 316L
| Model | STR 500-Duplex
| Micron Rating | 500-micron perforated screen
| Application | It will be used for removal of foreign particles present in process stream or CIP stream to avoid membrane damage.
2.3 | Pumps
| Make | Johnson-SPX/ KSB/Eq.
| Type | Centrifugal
| MOC of pump | SS 316
| Construction | Single Stage
| Motor | 3 ph 415 V +/- 10%, 50Hz +/- 5%
Driven by variable frequency drives- All Pumps
| Nos. of Pumps | 2 nos. (1 no. of feed pump & 1 nos. of recirculation pumps)
| Application | Feed Pump will provide MF system necessary required feed flow rate & Feed pressure to operate system.Recirculation pump will maintain the required cross flow rate over,the membrane surface & to take care of del-P across membranes.
2.4 | Microfiltration membrane
| Make of membranes | Atech Innovation GMBH – Germany/Eq
| MOC | Ceramic
| Micron Rating | 0.2 micron
| Membrane Area | 15 m2 (Configuration is 80 m2 x 3 nos.)
2.5 | Microfiltration membrane Housing
| Make of Housing | CSPL
| MOC | SS 316
2.6 | Sight Glasses
| Make | Inoxpa / Eq.
| MOC | Borosilicate Glass with EPDM
| Quantities | 1 lot
| Application | It will be used for visualisation of permeate & retentate streams
3 | INSTRUMENTS
3.1 | Pressure Transmitter
| Make | Jumo/Eq
| Signal | 4-20 mA
| Type | Diaphragm Type
| Measuring Range | 0 to 10 Bar (g)
| Nos. of Transmitter | 1 lot
| MOC of contact part | SS 316 L
| Application | Pressure Transmitters will be used for monitoring pressure of system at various points.With an in-build & displayed on interface screen. formula in PLC, Delta P & TMP will be calculated & displayed on interface screen. Safety interlocks will be provided for all PTs to run the system with in a defined range of pressure
3.2 | Pressure Indicator
| Make | Forbes Marshal / Eq.
| Signal | Analogue indicator with 100mm dial size
| Type | Diaphragm Type
| Measuring Range | 0 to 10 Bar (g)
| Nos. of Indicator | 1 Lot.
| Construction Contact part | SS 316L
| Application | Pressure Indicators will be used for monitoring pressure of system at various points.
3.3 | Temperature Transmitter
| Make | Radix / Eq.
| Signal | 4-20 mA
| Type | 2 Wire RTD Pt100
| Range | 0 to 100 0C
| Nos. of Transmitter | 1 Lot.
| Construction Contact part | SS 316L
| Application | TT will be used for monitoring temperature of system during all modes & will be provided with safety within specified temperature range during production as well as interlocks to run the system CIP cycle
3.4 | Flow Switch
| Make | Baumer/ Eq.
| Signal | 24 VDC
| Type | Proximity type
| No. of Switch | 1 no
| Construction Contact part | SS 316L
| Application | FS will be used for protection of feed pump against dry run condition & for hold-up transfer interlock. Complete System will be tripped if the suction line of feed pump gets empty at any point of time in running condition.
3.5 | Flow Meter
| Make | Scientific Devises/ Eq.
| Signal | Analog display
| Type | Magnetic Rotameter
| Nos. of meter | 1 lot
| Construction | SS 316 L
| Application | Flow Meter will be used for measuring online flow
3.6 | Flow Transmitter – Electro Magnetic
| Make | Krohne Marshall / Eq.
| Signal | Digital display
| Type | Electromagnetic
| Nos. of Transmitters | 1 lot
| Construction | SS 316 l
| Application | Flow Transmitter will be used for measuring & recording online flow
3.7 | Level Switch
| Make | Pune Techtrol/Eq.
| Type | Magnetic float type
| No. of Switch | 1 Nos
| Construction Contact part | SS 316 L
| Application | LS will be used as protection from getting overflowed & low volume in CIP tank.
4 | PIPING / VALVES & MISC.
4.1 | PID Control Valve
| Make | Tecnik /Eq.
| Type | Globe type
| No. of Valves | 1 Lot
| Construction Contact part | SS 316
| Application | PID Valves will be used for maintain Delta P & TMP of system in all modes
4.2 | Auto Two Way On-Off Valve
| Make | Cipriani Harrison / Inoxpa / Eq.
| Type | Pneumatic Butterfly Valve
| No. of Valves | One set of valves for isolation & flow diversion
| Construction Contact part | SS316L with EPDM seat
| Application | Valves will be used for isolation & flow diversion in system.Valves will be used for non-critical locations like, isolating, draining & Sampling.
4.3 | Manual Two Way On-Off Valve
| Cipriani Harrison / Inoxpa / Eq. | Cipriani Harrison / Inoxpa / Eq.
| Type | Manual Butterfly Valve
| No. of Valves | One set of valves for isolation & flow diversion
| Construction Contact part | SS 316L with EPDM seat
| Application | Valves will be used for isolation & flow diversion in system.Valves will be used for non-critical locations like, isolating, draining & Sampling.
4.4 | Interconnecting Piping & Skid
| Make / Supply | CSPL
| MOC | One lot of SS316 piping with food grade elastomer SS-304 skid on which MF membrane system will be mounted except CIP tank & Panel.
| Application | Interconnecting piping will be designed as per the system requirement & with minimum holdup
4.5 | Control Panel
MS Powder coated Panel consists of
| PLC | Schneider/Eq.
| HMI | Schneider/Eq.
| Non-Flameproof enclosure | Vendor to confirm
| Weatherproof – IP 55 | Vendor to confirm
| RYB Indicators | Vendor to confirm
| VFDs for feed & recirculation pumps of Danfoss / Delta | Vendor to confirm
| Motor protection equipment & switch gears | Vendor to confirm
| Incoming isolator | Vendor to confirm
| Relays, SMPS, Fused terminals & other necessary switchgears | Vendor to confirm

## MIcro filtration enzyme
ANNEXURE II M TECHNICAL DATA SHEET FOR MICRO FILTRATION ENZYME
Karnataka Antibioticd and pharmaceuticals Ltd |  | 7ACA PROJECT AT UJJAIN | Doshi consultant Pvt ltd
| FOR ENZYME STREAM | Specification | Vendor to confirm
1 | Micro filtration CERAMIC MEMBRANE SYSTEM :
| Area | 5 Sq mtr
| Quantity | 1 No
2 | EQUIPMENTS
2.1 | CIP Tank
| MOC | SS 316L
| Volume | 20 Litres
| Operating Pressure/temp | Atmospheric Pressure/ up to 80 Deg. C
| Type | Jacketed cylindrical with conical bottom & flat top
| Accessories | Level Switch
| Qty | 1 No.
| Application | CIP operation
2.2 | Inline Strainer
| Make CSPL | CSPL
| SS 316L | SS 316L
| Model | STR 500-Duplex
| Micron Rating | 500-micron perforated screen
| Application | It will be used for removal of foreign particles present in process stream or CIP stream to avoid membrane damage.
2.3 | Pumps
| Make | Johnson-SPX/ KSB/Eq.
| Type | Centrifugal
| MOC of pump | SS 316
| Construction | Single Stage
| Motor | 3 ph 415 V +/- 10%, 50Hz +/- 5%
Driven by variable frequency drives- All Pumps
| Nos. of Pumps | 2 nos. (1 no. of feed pump & 1 nos. of recirculation pumps)
| Application | Feed Pump will provide MF system necessary required feed flow rate & Feed pressure to operate system.Recirculation pump will maintain the required cross flow rate over,the membrane surface & to take care of del-P across membranes.
2.4 | Microfiltration membrane
| Make of membranes | Atech Innovation GMBH – Germany/Eq
| MOC | Ceramic
| Micron Rating | 0.2 micron
| Membrane Area | 5 m2 (Configuration is 80 m2 x 3 nos.)
2.5 | Microfiltration membrane Housing
| Make of Housing | CSPL
| MOC | SS 316
2.6 | Sight Glasses
| Make | Inoxpa / Eq.
| MOC | Borosilicate Glass with EPDM
| Quantities | 1 lot
| Application | It will be used for visualisation of permeate & retentate streams
3 | INSTRUMENTS
3.1 | Pressure Transmitter
| Make | Jumo/Eq
| Signal | 4-20 mA
| Type | Diaphragm Type
| Measuring Range | 0 to 10 Bar (g)
| Nos. of Transmitter | 1 lot
| MOC of contact part | SS 316 L
| Application | Pressure Transmitters will be used for monitoring pressure of system at various points.With an in-build & displayed on interface screen. formula in PLC, Delta P & TMP will be calculated & displayed on interface screen. Safety interlocks will be provided for all PTs to run the system with in a defined range of pressure
3.2 | Pressure Indicator
| Make | Forbes Marshal / Eq.
| Signal | Analogue indicator with 100mm dial size
| Type | Diaphragm Type
| Measuring Range | 0 to 10 Bar (g)
| Nos. of Indicator | 1 Lot.
| Construction Contact part | SS 316L
| Application | Pressure Indicators will be used for monitoring pressure of system at various points.
3.3 | Temperature Transmitter
| Make | Radix / Eq.
| Signal | 4-20 mA
| Type | 2 Wire RTD Pt100
| Range | 0 to 100 0C
| Nos. of Transmitter | 1 Lot.
| Construction Contact part | SS 316L
| Application | TT will be used for monitoring temperature of system during all modes & will be provided with safety within specified temperature range during production as well as interlocks to run the system CIP cycle
3.4 | Flow Switch
| Make | Baumer/ Eq.
| Signal | 24 VDC
| Type | Proximity type
| No. of Switch | 1 no
| Construction Contact part | SS 316L
| Application | FS will be used for protection of feed pump against dry run condition & for hold-up transfer interlock. Complete System will be tripped if the suction line of feed pump gets empty at any point of time in running condition.
3.5 | Flow Meter
| Make | Scientific Devises/ Eq.
| Signal | Analog display
| Type | Magnetic Rotameter
| Nos. of meter | 1 lot
| Construction | SS 316 L
| Application | Flow Meter will be used for measuring online flow
3.6 | Flow Transmitter – Electro Magnetic
| Make | Krohne Marshall / Eq.
| Signal | Digital display
| Type | Electromagnetic
| Nos. of Transmitters | 1 lot
| Construction | SS 316 l
| Application | Flow Transmitter will be used for measuring & recording online flow
3.7 | Level Switch
| Make | Pune Techtrol/Eq.
| Type | Magnetic float type
| No. of Switch | 1 Nos
| Construction Contact part | SS 316 L
| Application | LS will be used as protection from getting overflowed & low volume in CIP tank.
4 | PIPING / VALVES & MISC.
4.1 | PID Control Valve
| Make | Tecnik /Eq.
| Type | PID Globe type
| No. of Valves | 1 Lot
| Construction Contact part | SS 316
| Application | PID Valves will be used for maintain Delta P & TMP of system in all modes
4.2 | Auto Two Way On-Off Valve
| Make | Cipriani Harrison / Inoxpa / Eq.
| Type | Pneumatic Butterfly Valve
| No. of Valves | One set of valves for isolation & flow diversion
| Construction Contact part | SS316L with EPDM seat
| Application | Valves will be used for isolation & flow diversion in system.Valves will be used for non-critical locations like, isolating, draining & Sampling.
4.3 | Manual Two Way On-Off Valve
| Cipriani Harrison / Inoxpa / Eq. | Cipriani Harrison / Inoxpa / Eq.
| Type | Manual Butterfly Valve
| No. of Valves | One set of valves for isolation & flow diversion
| Construction Contact part | SS 316L with EPDM seat
| Application | Valves will be used for isolation & flow diversion in system.Valves will be used for non-critical locations like, isolating, draining & Sampling.
4.4 | Interconnecting Piping & Skid
| Make / Supply | CSPL
| MOC | One lot of SS316 piping with food grade elastomer SS-304 skid on which MF membrane system will be mounted except CIP tank & Panel.
| Application | Interconnecting piping will be designed as per the system requirement & with minimum holdup
4.5 | Control Panel
MS Powder coated Panel consists of
| PLC | Schneider/Eq.
| HMI | Schneider/Eq.
| Non-Flameproof enclosure | Vendor to confirm
| Weatherproof – IP 55 | Vendor to confirm
| RYB Indicators | Vendor to confirm
| VFDs for feed & recirculation pumps of Danfoss / Delta | Vendor to confirm
| Motor protection equipment & switch gears | Vendor to confirm
| Incoming isolator | Vendor to confirm
| Relays, SMPS, Fused terminals & other necessary switchgears | Vendor to confirm

## ULTRA FILTRATION
ANNEXURE II O TECHNICAL DATA SHEET FOR ULTRA FILTRATION DOC NO KAPL/BDP/CG/3254
Karnataka Antibioticd and pharmaceuticals Ltd |  | 7ACA PROJECT AT UJJAIN | Doshi consultant Pvt ltd
| FOR ENZYME STREAM | Specification | Vendor to confirm
1 | ULTRA MEMBRANE SYSTEM :
| Area | 50 Sq mtr
| Quantity | 1 Nos
2 | EQUIPMENTS
2.1 | CIP Tank
| MOC | SS 316L
| Volume | 1000 Litres
| Operating Pressure/temp | Atmospheric Pressure/ up to 45 Deg. C
| Type | Jacketed cylindrical with conical bottom & flat top
| Accessories | Level Switch spray Ball
| Qty | 1 No.
| Application | For CIP operation
2.2 | Inline Strainer
| Make CSPL | CSPL
| SS 316L | SS 316L
| Model | STR 500-Duplex
| Micron Rating | With 500-micron perforated screen
| Application | It will be used for removal of foreign particles present in process stream or CIP stream to avoid membrane damage.
2.3 | Feed and recirculation Pumps
| Make | KSB/Johnson/Fristam/Eq.
| Type | Centrifugal
| MOC of pump | SS AISI 316
| Construction | Single Stage
| Motor | 3 ph 415 V +/- 10%, 50Hz +/- 5%
Driven by variable frequency drives- All Pumps
| Nos. of Pumps | 2nos.
| Application | Feed Pump will provide UF system necessary required feed flow rate & Feed pressure to operate system.Recirculation pump will maintain the required cross flow rate over,the membrane surface & to take care of del-P across membranes.
2.4 | Nano filtration membrane
| Make of membranes | Koch / Nadir / Hydranautics/ Eq.
| MOC | PES
| Micron Rating | 10 Kda
| Membrane Area | 50 sq mtr
2.5 | Nano membrane Housing
| Make of Housing | CSPL
| MOC | SS 316
| Qty | 1 lot
2.6 | Sight Glasses
| Make | Inoxpa / Eq.
| MOC | Borosilicate Glass with EPDM
| Quantities | 1 lot
| Application | It will be used for visualisation of permeate & retentate streams
2.7 | Shell and tube heat exchnager
| Make of Housing | CSPL
| MOC of contact part | SS 316
| MOC of Non contact part | SS 304
| Application | To control temperature during product filtration. Will be mounted in retentate loop & the same will be also used to heat water during CIP
3 | INSTRUMENTS
3.1 | Pressure Transmitter
| Make | Jumo/Eq
| Signal | 4-20 mA
| Type | Diaphragm Type
| Measuring Range | 0 to 40Bar (g)
| Nos. of Transmitter | 1 lot
| MOC of contact part | SS 316 L
| Application | Pressure Transmitters will be used for monitoring pressure of system at various points.With an in-build & displayed on interface screen. formula in PLC, Delta P & TMP will be calculated & displayed on interface screen. Safety interlocks will be provided for all PTs to run the system with in a defined range of pressure
3.2 | Pressure Indicator
| Make | Forbes Marshal / Eq.
| Signal | Analogue indicator with 100mm dial size
| Type | Diaphragm Type
| Measuring Range | 0 to 10 Bar (g)
| Nos. of Indicator | 1 Lot.
| Construction Contact part | SS 316L
| Application | Pressure Indicators will be used for monitoring pressure of system at various points.
3.3 | Temperature Transmitter
| Make | Radix / Eq.
| Signal | 4-20 mA
| Type | 2 Wire RTD Pt100
| Range | 0 to 100 0C
| Nos. of Transmitter | 1 Lot.
| Construction Contact part | SS 316L
| Application | TT will be used for monitoring temperature of system during all modes & will be provided with safety within specified temperature range during production as well as interlocks to run the system CIP cycle
3.4 | Flow Switch
| Make | Baumer/ Eq.
| Signal | 24 VDC
| Type | Proximity type
| No. of Switch | 1 no
| Construction Contact part | SS 316L
| Application | FS will be used for protection of feed pump against dry run condition & for hold-up transfer interlock. Complete System will be tripped if the suction line of feed pump gets empty at any point of time in running condition.
3.5 | Flow Transmitter – Electro Magnetic
| Make | Krohne Marshall / Eq.
| Signal | Digital display
| Type | Electromagnetic
| Nos. of Transmitters | 1 lot
| Construction | SS 316 l
| Application | Flow Transmitter will be used for measuring & recording online flow
3.6 | Level Switch
| Make | Pune Techtrol/Eq.
| Type | Magnetic float type
| No. of Switch | 1 Nos
| Construction Contact part | SS 316 L
| Application | LS will be used as protection from getting overflowed & low volume in CIP tank.
4 | PIPING / VALVES & MISC.
4.1 | PID Control Valve
| Make | Tecnik /Eq.
| Type | Globe type
| No. of Valves | 1 Lot
| Construction Contact part | SS 316
| Application | PID Valves will be used for maintain Delta P & TMP of system in all modes
4.2 | Auto Two Way On-Off Valve
| Make | Cipriani Harrison / Inoxpa / Eq.
| Type | Pneumatic Butterfly Valve
| No. of Valves | One set of valves for isolation & flow diversion
| Construction Contact part | SS316L with EPDM seat
| Application | Valves will be used for isolation & flow diversion in system.Valves will be used for non-critical locations like, isolating, draining & Sampling.
4.3 | Manual Two Way On-Off Valve
| Cipriani Harrison / Inoxpa / Eq. | Cipriani Harrison / Inoxpa / Eq.
| Type | Manual Butterfly Valve
| No. of Valves | One set of valves for isolation & flow diversion
| Construction Contact part | SS 316L with EPDM seat
| Application | Valves will be used for isolation & flow diversion in system.Valves will be used for non-critical locations like, isolating, draining & Sampling.
4.4 | Interconnecting Piping & Skid
| Make / Supply | CSPL
| MOC | One lot of SS316 piping with food grade elastomer SS-304 skid on which MF membrane system will be mounted except CIP tank & Panel.
| Application | Interconnecting piping will be designed as per the system requirement & with minimum holdup
4.5 | Control Panel
MS Powder coated Panel consists of
| PLC | Schneider/Eq.
| HMI | Schneider/Eq.
| Non-Flameproof enclosure | Vendor to confirm
| Weatherproof – IP 55 | Vendor to confirm
| RYB Indicators | Vendor to confirm
| VFDs for feed & recirculation pumps of Danfoss / Delta | Vendor to confirm
| Motor protection equipment & switch gears | Vendor to confirm
| Incoming isolator | Vendor to confirm
| Relays, SMPS, Fused terminals & other necessary switchgears | Vendor to confirm

## Nano Filtration
ANNEXURE II N TECHNICAL DATA SHEET FOR NANO FILTRATION
Karnataka Antibioticd and pharmaceuticals Ltd |  | 7ACA PROJECT AT UJJAIN | Doshi consultant Pvt ltd
S.No. | FOR ANTIBIOTIC STREAM | Specification | Vendor to confirm
1 | NANO MEMBRANE SYSTEM :
| Area | 100 Sq mtr
| Quantity | 1 Nos
2 | EQUIPMENTS
2.1 | CIP Tank
| MOC | SS 316L
| Volume | 1000 Litres
| Operating Pressure/temp | Atmospheric Pressure/ up to 45 Deg. C
| Type | Non Jacketed cylindrical with conical bottom & flat top
| Accessories | Level Switch spray Ball
| Qty | 1 No.
| Application | For CIP operation
2.2 | Inline Strainer
| Make CSPL | CSPL
| SS 316L | SS 316L
| Model | STR 500-Duplex
| Micron Rating | With 500-micron perforated screen
| Application | It will be used for removal of foreign particles present in process stream or CIP stream to avoid membrane damage.
2.3 | Feed and recirculation Pumps
| Make | Fristam/ATS /Eq. (Johnson & KSB pumps can’t withst and high suction pressure require for NF operation
| Type | Centrifugal
| MOC of pump | SS AISI 316
| Construction | Single Stage
| Motor | 3 ph 415 V +/- 10%, 50Hz +/- 5%
Driven by variable frequency drives- All Pumps
| Nos. of Pumps | 2nos. (1 no. of feed pump & 1 nos. of recirculation pumps)
| Application | Feed Pump will provide NF system necessary required feed flow rate & Feed pressure to operate system.Recirculation pump will maintain the required cross flow rate over,the membrane surface & to take care of del-P across membranes.
2.4 | Booster Pumps
| Make | Grundfoss pump/Xylem/Eq
| Type | Centrifugal
| MOC of pump | SS 316
| Construction | Multistage Stage
| Motor | 3 ph 415 V +/- 10%, 50Hz +/- 5%
Driven by variable frequency drives- All Pumps
| Nos. of Pumps | 1 Nos
| Application | Booster Pump will generate necessary pressure for NF operation.
2.5 | Nano filtration membrane
| Make of membranes | Koch / Nadir / Hydranautics/ Eq.
| MOC | PES
| Micron Rating | 300 da
| Membrane Area | 100 sq mtr
2.6 | Nano membrane Housing
| Make of Housing | CSPL
| MOC | SS 316
| Qty | 1 lot
2.7 | Sight Glasses
| Make | Inoxpa / Eq.
| MOC | Borosilicate Glass with EPDM
| Quantities | 1 lot
| Application | It will be used for visualisation of permeate & retentate streams
2.8 | Shell and tube heat exchnager
| Make of Housing | CSPL
| MOC of contact part | SS 316
| MOC of Non contact part | SS 304
| Application | To control temperature during product filtration. Will be mounted in retentate loop & the same will be also used to heat water during CIP
3 | INSTRUMENTS
3.1 | Pressure Transmitter
| Make | Jumo/Eq
| Signal | 4-20 mA
| Type | Diaphragm Type
| Measuring Range | 0 to 40Bar (g)
| Nos. of Transmitter | 1 lot
| MOC of contact part | SS 316 L
| Application | Pressure Transmitters will be used for monitoring pressure of system at various points.With an in-build & displayed on interface screen. formula in PLC, Delta P & TMP will be calculated & displayed on interface screen. Safety interlocks will be provided for all PTs to run the system with in a defined range of pressure
3.2 | Pressure Indicator
| Make | Forbes Marshal / Eq.
| Signal | Analogue indicator with 100mm dial size
| Type | Diaphragm Type
| Measuring Range | 0 to 40 Bar (g)
| Nos. of Indicator | 1 Lot.
| Construction Contact part | SS 316L
| Application | Pressure Indicators will be used for monitoring pressure of system at various points.
3.3 | Temperature Transmitter
| Make | Radix / Eq.
| Signal | 4-20 mA
| Type | 2 Wire RTD Pt100
| Range | 0 to 100 0C
| Nos. of Transmitter | 1 Lot.
| Construction Contact part | SS 316L
| Application | TT will be used for monitoring temperature of system during all modes & will be provided with safety within specified temperature range during production as well as interlocks to run the system CIP cycle
3.4 | Flow Switch
| Make | Baumer/ Eq.
| Signal | 24 VDC
| Type | Proximity type
| No. of Switch | 1 no
| Construction Contact part | SS 316L
| Application | FS will be used for protection of feed pump against dry run condition & for hold-up transfer interlock. Complete System will be tripped if the suction line of feed pump gets empty at any point of time in running condition.
3.5 | Flow Transmitter – Electro Magnetic
| Make | Krohne Marshall / Eq.
| Signal | Digital display
| Type | Electromagnetic
| Nos. of Transmitters | 1 lot
| Construction | SS 316 l
| Application | Flow Transmitter will be used for measuring & recording online flow
3.6 | Level Switch
| Make | Pune Techtrol/Eq.
| Type | Magnetic float type
| No. of Switch | 1 Nos
| Construction Contact part | SS 316 L
| Application | LS will be used as protection from getting overflowed & low volume in CIP tank.
4 | PIPING / VALVES & MISC.
4.1 | PID Control Valve
| Make | Tecnik /Eq.
| Type | Globe type
| No. of Valves | 1 Lot
| Construction Contact part | SS 316
| Application | PID Valves will be used for maintain Delta P & TMP of system in all modes
4.2 | Auto Two Way On-Off Valve
| Make | Cipriani Harrison / Inoxpa / Eq.
| Type | Pneumatic Butterfly Valve
| No. of Valves | One set of valves for isolation & flow diversion
| Construction Contact part | SS316L with EPDM seat
| Application | Valves will be used for isolation & flow diversion in system.Valves will be used for non-critical locations like, isolating, draining & Sampling.
4.3 | Manual Two Way On-Off Valve
| Cipriani Harrison / Inoxpa / Eq. | Cipriani Harrison / Inoxpa / Eq.
| Type | Manual Butterfly Valve
| No. of Valves | One set of valves for isolation & flow diversion
| Construction Contact part | SS 316L with EPDM seat
| Application | Valves will be used for isolation & flow diversion in system.Valves will be used for non-critical locations like, isolating, draining & Sampling.
4.4 | Interconnecting Piping & Skid
| Make / Supply | CSPL
| MOC | One lot of SS316 piping with food grade elastomer SS-304 skid on which MF membrane system will be mounted except CIP tank & Panel.
| Application | Interconnecting piping will be designed as per the system requirement & with minimum holdup
4.5 | Control Panel
MS Powder coated Panel consists of
| PLC | Schneider/Eq.
| HMI | Schneider/Eq.
| Non-Flameproof enclosure | Vendor to confirm
| Weatherproof – IP 55 | Vendor to confirm
| RYB Indicators | Vendor to confirm
| VFDs for feed & recirculation pumps of Danfoss / Delta | Vendor to confirm
| Motor protection equipment & switch gears | Vendor to confirm
| Incoming isolator | Vendor to confirm
| Relays, SMPS, Fused terminals & other necessary switchgears | Vendor to confirm