## TDS 250 KL
ANNEXURE II A TECHNICAL DATA SHEET FOR FERMENTER 5 KL DOC NO KAPL/BDP/CG/3254
Karnataka Antibioticd and pharmaceuticals Ltd |  | PILOT PLANT |  | Doshi consultant Pvt ltd
S.No. | Description | DCPL Specification | Vendor to Confirm | Remark
1 | General
| Name of equipment | Main Fermenter
| Working Volume | 4 KL
| Gross volume | 5 KL
| Quantity | 2Nos
2 | Design Data
2.1 | Design Code | ASME Sec. VIII Div-I -2010,
2.2 | Operting pressure
| Shell Side | `-1.0 to 3.5 (bar)
| Limpet/JAcket side | `-1.0 to 6.0 (bar)
2.3 | Design Pressure
| Shell Side | `-1.0 to 4.0 (bar)
| Limpet/JAcket side | `-1.0 to 7.0 (bar)
2.4 | Operating temperature
| Shell Side | 0 to 130 (°C)
| Limpet/JAcket side | 0 to 130 (°C)
2.5 | Design temperature
| Shell Side | 0 to 150 (°C)
| Limpet/JAcket side | 0 to 150 (°C)
2.6 | Shell enclouser | Limpet /Jacket
2.7 | Top enclouser type | Tori spherical, Top disc welded to shell
2.8 | Bottom enclouser type | Tori spherical, bottom disc welded to shell
2.9 | H:D Ratio( Shell to Shell ) | 2.5 : 1
| H:D raito (top to bottom) | 2.8 : 1
2.1 | Properties of vessels contents
2.10.1 | Specific gravity | 1.2
2.10.2 | ph value | `5 - 7
2.10.3 | Viscosity | 100 -500 CP
2.11 | Area Of Operation | Non FLP
2.12 | Support/Mounting | Skirt Type
2.13 | MOC of material
| Shell | SS 316 L
| Agitator Shaft (The portion of the shaft coming in contact with mechanical seal to be chromplated) | SS 316 L
| Non contact parts/limpet coil | SS 304
| Process pipe line | SS 316 L
| View glass | Toughened Borosilicate
| Gaskets & O rings | Teflon Coated EPDM/EPDM/SSilicone(F.G.)
| Filter Elements | PTFE
| Internal | ≤0.4µ Electro Polished
| External | ≤1.2µ Matt Finish
Jacket Insulation
| Jacket Insulation | Mineral Wool +PUF
| Cladding MOC | SS304
2.14 | Corosion allowance
| Shell side in MM | 1.2
| Iternal coil | 1
| Limpet side in MM | 1
2.15 | Hydro test pressure
| Shell side | 6.2 Bar
| Limpet/ Jacket | 10.5 Bar
2.16 | Joint efficency | 1 for Dish end & 0.85 for Design of shell thickness
2.17 | Dye penetration tet joint, Internal coil, Limpet & Shell | 100%
2.18 | Radiofgraphy of shell joint and Internal coil | 100%
3 | Specification
3.1 | Dimension of shell
| a) Internal Dia |  | Vendor to confirm
| b) Straight Height |  | Vendor to confirm
| c) Thickness |  | Vendor to confirm
3.2. | Limpet/Jacket details |  | Vendor to confirm
3.3 | MOC of Baffel | SS 316 L
| Thickness of Baffel |  | Vendor to confirm
| Width of Baffels in MM |  | Vendor to confirm
| Length of Baffels MM |  | Vendor to confirm
| No of Baffels |  | Vendor to confirm
3.4 | Minimum Stirrable volume VOLUME in ltrs |  | Vendor to confirm
3.5 | Minimum sensing volume |  | Vendor to confirm
3.6 | Insulation
| Surface | On limpet | Vendor to confirm
| Type |  | Vendor to confirm
| Thickness of insulation |  | Vendor to confirm
| Density kg/ cumtr |  | Vendor to confirm
| Vapour Barrior |  | Vendor to confirm
3.7 | Flush bottom valve/Diapharm | SS 316 L | Vendor to confirm
3.8 | Cladding on insulation
| Surface | insulation
| Density kg/ cumtr | 100
| MOC of Cladding | SA 240 GR 304
| Thickness of Cladding in MM | 3
3.9 | MOC of Shell Nozzel | SA 240 Gr 316 L
3.1 | Stub end MOC | SA 240 Gr 316 L
3.11 | Jacket nozzel MOC | SA 240 GR 304
3.12 | Pad plate MOC above 50 NB Nozzels | SA 240 GR 316 L
3.13 | Earthing Boss | SA 240 GR 316 L
3.14 | Manhole / Handhole | Dia 450 mm
3.15 | Jacket /Limpet nozzle MOC | SA 240 Gr 304
3.16 | MOC for Agitator support & Skirt | SA 240 Gr 304
4 | Motor, Gearbox and Agitator system
4.1 | Agitator VFD compatible
| Impeller Type | Ruston turbine for one fermenter
Top axial and bottom radial for second fermenter
| No of impeller | 04 Nos | Vendor to specify
| Impeller dimension with and with out blade |  | Vemdor to specify
| Foam cutter | Required
| Shaft Dia |  | Vendor to specify
| Tip Speed | up to 6m/sec
| Speed control | Required
| Mounting | Top driven (Top Mounted)
| Agitator speed RPM |  | Vendor to specify
| Gear box |  | Vendor to specify
| Make | Bonfiglioli or Equivalent
| Type | Inline Helical
| Mounting | Flange Mounted
| Size | Vendor to Specify
| Ratio | Vendor to Specify
| Motor |  | Vendor to specify
| Make | Crompton/ Bharat Bijlee/ Semens / Equiv.
| IS Standard | As per IS 2148 - 2004
| Rating | Continuous
HP
| RPM | 1500
| Type | Non FLP,415 V±10% ,50 Hz±3%, TEFC, IP54, Class F insulation, IE 3
| Mechnical Seal |  | Vendor to specify
| Make | Leakproof/ Hifab / Equivalent
| Type | Dry type / Double mechnical seal
| Seal Faces | SiC Vs Sic
| Inboard | SIiC Vs Carbon
| Outboard | Kalrez
| O' Ring | Viton or Equivalent
5 | Vessel accessories and different parts |  | Vendor to specify
| View Glass | Required
| Light Glass | Required
| Pressure Gauge | Required
| Safety Valve | Required
| Pressure Transmitter | Required
| Exhaust Line | Required
| Rupture Disc | Required in Exhaust Line
| DPT Sensor(Top) | Required
| Foam cutter | Provision Required
| Manhole/ Hand hole | Manhole
| Feed Nozzle | 4 Nos
| Blind Port | NA
| Seed transfer Line | Required
| Inoculum Port(no) | 1
| Overlay Nozzle with Sparger Line | Required
| NRV | Required (Airline, Sparger)
| Air filter housings with 5 µ and 0.2µ air filters | Required
| Foam sensor | Provision to be provided
| Bottom disc |  | Vendor to specify
| pH sensor Port | Required
| DO sensor Port | Required
| Temperature Transmitter Port | Required
| One extra Blind Port | Required
| DPT Sensor(Bottom) | Required
| Sampling Port | Required
| Bottom flush valve | Requied
| Bottom flush vale Pneumatically |  | Vendor to specify
6 | Miscellaneous point
| Sparger | Ring Type with Clamp joint.
| Sparger (Hole) | Hole no, type and diameter vendor to specify in detailed engineering discussions. Holes should be on downside
7 | Instrumentation |  | Vendor to specify
| pH probe | Mettler Toledo
| pH Transmitter | Mettler Toledo
| DO Transmitter | Mettler Toledo
| Temperature Sensor | PT 100
8 | Control System
| Temperature auto Control | (+/-) 0.5⁰ C w.r.t to the set point actuator valve
| Air Flow Controller | Electronic rotameter (2.0 VVM) with diaphragm valve (Saunders make, EPDM gasket backed with PTFE)
| Back Pressure Control | Auto Control PID
| pH control | Manual
| Flow meter | Feeding Line, Seeding Line (Auto Flow Meter)
9 | DCS system |  | Vendor to specify
| DCS System | Vendor to provide all technical detail and philosophy
Batch trend data
Historical trend with back up
Batch wise graph printout
Batch wise summary
Alkali Cleaning
Pressure hold test
Empty sterilization
Media sterilization
Batch process
10 | Finishes
| All Parts | All parts to be descaled, all sharp edges to be rounded off to radius 1.5m | Vendor to specify
| Inside Parts | Mirror finish to Grit 180
| Outside Parts | Buffed to Matt Finish
| MS outside parts | All MS parts to be cleaned (rust & dust free) and paint with one Coats of Zinc Chromate Primer & two coats of Epoxy paint of approved shades.
11 | Welding |  | Vendor to specify
Process
| All SS to SS | TIG Welding
| SS to MS | TIG/MIG With SS Filler wire/Arc with SS electrodes
| MS to MS | Carbon Dioxide / Arc Welding.
| Procedure | As per ASME SEC. IX
| Electrodes | As per ASME SEC. II PART 'C'
| Inspection | Final By KAPL & stage wise by vendor/consultant/KAPL
| Documents | All relevant Documents for Equipment to be provided by Vendor for D.Q.