## PRICE BID
ANNEXURE III PRICE BID FOR AIR COMPRESSOR DOC NO KAPL/BDP/CG/3251
KARNATAKA ANTIBIOTICS & PHARMACEUTICALS LTD. |  | 7 ACA PROJECT AT UJJAIN (M.P.) |  |  |  |  | DOSHI CONSULTANTS PVT. LTD.
Sl. No | Description of Item | Unit | Quantity (Nos.) | Unit Price |  | Amount in Rs |  | Total Amount in Rs
|  |  |  | Supply | Installation | Supply | Installation
1 | PRICE
1.1 | Supply,erection supervision and commissioning of Oil Free Two-Stage integral Centrifugal air compressor with high efficiency Air-cooled motor with sleeve-bearing, stainless steel intercooler & after-cooler for compressed air requirement of minimum 17000 Nm3 with no negative tolerance at 3.25 barg at the outlet of the check valve (for design) | No | 5
1.1.1 | Ambient condition
Dry bulb temperature 42⁰C and 18% RH
Cooling water temperature available 32⁰C
Capacity 17000 Nm3 /Hr at 3.25 Kg/hr
Motor : 11 KV With Sleeve bearing IP 54
The following to be part of compressor
1.1.2 | Chiller( Moisture separator)
1.1.3 | Reheater
1.1.4 | Motor IP54 High efficiency
1.1.5 | Servo Controlled self-calibrating IGV (Inlet Guide Vane) and BOV (Blow-off Valve) for precision control operation
1.1.6 | Suction filters EZ Install. Plug-and-play installation with zero piping activity at site
1.1.7 | Piping from suction filter to compressor.
1.1.8 | Supports for the suction filter assembly and weather shed
1.1.9 | Piping from Blow off Valve to Blow-Off Silencer.
1.1.10 | Piping (Suction-filter and blow-off) supports after the supply of compressor
1.1.11 | Epoxy coated air path in compressor.
1.1.12 | Superior stainless-steel alloy inter-cooler and after-coolers
1.1.13 | Zero air loss drains
1.1.14 | Cooling water manifolds
1.1.15 | Skid for the compressors for foundation less plug-and-play installation
1.1.16 | Pre-filled lubrication oil
1.1.17 | Quality gears generally used in high speed turbo machinery
1.1.18 | SS-impeller with sub-blade
1.1.19 | SS-diffuser
1.1.20 | Expansion joint air and water in/out
1.1.21 | Discharge check valve
1.1.22 | Motorized Demister
1.1.23 | Piping for the seal air provision to the compressor.
1.2 | Central compressor controller having energy optimization mode equal wear mode enabling load sharing and integration to central DCS/BMS system
1.3 | Optional FCMA Soft-Starter suitable for above Compressor,
1.4 | Electrical Panel as manufacturer’s standards
1.5 | Any Other item indicated in the technical specification/data sheet (not specified above)
Total
Total Cost in figure
Total Cost in words
1.6 | Packing / forwarding, freight
1.7 | Transit insurance
1.8 | GST
Total deliverable cost at KAPL site Ujjain
1.9 | Extra if any
1.1 | Are prices quoted firm till equipment delivery / commissioning at KAPL Ujjain SITE | Y/N
1.11 | If the above prices are subject to escalation state following
1.11.1 | Maximum Ceiling as % of quoted price
1.11.2 | Formula for price escalation
1.11.3 | Base price confirmation
2 | Bid validity date
3 | Guaranteed delivery date on EX- KAPL Ujjain site basis
4 | Terms of payment
4.1 | For Indigenous Item
15% Advance against advance bank guarantee validity up to the end of the project
60% after Fat and delivery at site
15% against installation
10% after commissioning and successful handing over to KAPL
All necessary statutory deductions like GST TDS, Income Tax TDS etc shall be applicable as per Government norms
4.2 | For Imported item
Against Letter of credit
5 | Payment schedule
Refer Clause 21 of special condition of contract
6 | Guarantees
6.1 | For satisfactory workman ship and against defective materials
6.2 | For Satisfactory performance
7 | Bank Guarantee
7.1 | For advance payment
7.2 | For performance
8 | Insurance
| Contractor all risk policies(CAR) | Required
| Erection all risk policies(EAR ) | Required
NOTE : Cost to be put in words and figure
[5 empty] | Signature |  | ___________________________
[5 empty] | Name and designation |  | ___________________________
| COMPANY SEAL | [5 empty] | ___________________________
[5 empty] | Company |  | ___________________________
[5 empty] | Date |  | ___________________________