## Revised Specification
ANNEXURE - I TECHNICAL SPECIFICATION FOR FERMENTER 250 KL WITH AGITATOR TENDER DOC NO : KAPL/BDP/CG/624
Karnataka Antibiotics and Pharmaceuticals Ltd. |  | 7ACA PROJECT AT UJJAIN | Doshi Consultant Pvt. Ltd.
S. No. | Description | KAPL Specification | KAPL Remarks | Vendor to confirm/Provide Details | Remark
| Scope of work | Supply, Unloading , Installation and Commissioning
1 | General
1.1 | Name of equipment | Fermenter with Agitator
1.2 | Working Volume | 200 KL
1.3 | Gross volume | 250 KL
1.4 | Quantity | 8 Nos | KAPL reserve the right to split the order among more than one bidder to ensure timely delivery of the fermenters to meet the project schedule
2 | Design Data
2.1 | Design Code | ASME Sec. VIII Div-I -2010,
2.2 | Operating pressure
2.2.1 | Shell Side | `-1.0 to 3.5 (bar)
2.2.2 | Limpet side | `-1.0 to 6.0 (bar)
2.2.3 | Internal coil | `-1.0 to 7.0 (bar)
2.3 | Design Pressure
2.3.1 | Shell Side | `-1.0 to 4.0 (bar)
2.3.2 | Limpet side | `-1.0 to 7.0 (bar)
2.3.3 | Internal coil | `-1.0 to 8.5 (bar)
2.4 | Operating temperature
2.4.1 | Shell Side | 0 to 130 (°C)
2.4.2 | Limpet side | 0 to 130 (°C)
2.4.3 | Internal coil | 0 to 130 (°C)
2.5 | Design temperature
2.5.1 | Shell Side | 0 to 150 (°C)
2.5.2 | Limpet side | 0 to 150 (°C)
2.5.3 | Internal coil | 0 to 150 (°C)
2.6 | Shell enclosure | Limpet
2.7 | Top enclosure type | Tori spherical, Top disc welded to shell
2.8 | Bottom enclosure type | Tori spherical, bottom disc welded to shell
2.9 | Dimension Ratio
2.9.1 | H:D Ratio( Shell to Shell ) | 2.5 : 1
2.9.2 | H:D ratio (top to bottom) | 2.8 : 1
2.1 | Properties of vessels contents
2.10.1 | Specific gravity | 1.2
2.10.2 | pH value | `5 - 7
2.10.3 | Viscosity | 100 -500 CP
2.11 | Area of Operation | Non FLP
2.12 | Support/Mounting | Skirt Type
2.13 | MOC of material
2.13.1 | Shell | SS 316 L
2.13.2 | Skirt | SS 304
2.13.3 | Agitator Shaft | SS 316 L
2.13.4 | Agitator Support | SS 304
2.13.5 | Non contact parts/limpet coil | SS 304
2.13.6 | Internal coil | SS 316 L
2.13.7 | Internal ladder (full height) | SS 316 L
2.13.8 | Cladding MOC | SS304
2.13.9 | View glass & Light glass | Toughened Borosilicate
2.13.10 | Gaskets & O rings | Teflon Coated EPDM/EPDM/SSilicone(F.G.)
2.13.11 | Internal | ≤0.4µ Electro Polished
2.13.12 | External | ≤1.2µ Matt Finish
2.13.13 | Jacket Insulation | Mineral Wool +PUF
2.14 | Corosion allowance
2.14.1 | Shell side in MM | 1.2
2.14.2 | Internal coil | 1
2.14.3 | Limpet side in MM | 1
2.15 | Polishing Allownace for shell
2.15.1 | Internal (mm) | 0.5
2.15.2 | External (mm) | 0.2
2.16 | Hydro test pressure
2.16.1 | Shell side | 6.2 Bar
2.16.2 | Internal coil | 12.5 Bar
2.16.3 | Limpet in MM | 10.5 Bar
2.17 | Joint Efficiency | 1 for Dish end & 0.85 for Design of shell thickness
2.18 | Dye penetration at joint, Internal coil, Limpet & Shell | 100%
2.19 | Radiography of shell joint and Internal coil | 100%
3 | Specification
3.1 | Dimension of shell (mm)
3.1.1 | Internal Dia | 4950 ± 1% | Vendor shall carryout the design calculation and reconfirm
3.1.2 | Straight Height | 11880 ± 1%
3.1.3 | Thickness (mm)
3.1.3.1 | Shell | 18
3.1.3.2 | Bottom Dish End | 22
3.1.3.3 | Top Dish End | 20
3.2 | Limpet tube dia (mm) | 150
3.2.1 | Limpet pitch | 200
3.2.2 | Limpet turns | 55 to 65 No's
3.2.3 | Limpet coil thickness | 3 mm
3.2.4 | Limpet volume | Vendor to Provide Details
3.2.5 | Limpet Coil on Bottom Dish | Required
3.3 | Internal coil (Vertical)
3.3.1 | Area (m2) | 150
3.3.2 | Tube dia | 80 mm / 100 mm
3.3.3 | Pitch | Vendor to Provide Details
3.3.4 | Turns | Vendor to Provide Details
3.3.5 | Coil thickness | Schedule 40
3.3.6 | Volume | Vendor to Provide Details
3.4 | Baffle
3.4.1 | MOC | SS 316 L
3.4.2 | Thickness of Baffle (mm) | 22
3.4.3 | Width of Baffles in MM | 490
3.4.4 | Length of Baffles MM | Should cover 80% of the volume
3.4.5 | No. of Baffles | 4 Nos
3.5 | Insulation
3.5.1 | Surface | On limpet
3.5.2 | Type | Mineral Wool +PUF
3.5.3 | Thickness & Density of insulation | Mineral Wool (Thickness - 65-75mm & Density - 100kg/m3) + PUF (Thickness - 50 mm & Density - 38-42Kg/m3)
3.5.4 | Vapor Barrio | Required
3.6 | Flush bottom valve/Diaphragm | SS 316 L
3.7 | Cladding on insulation
3.7.1 | Surface | Insulation
3.7.2 | Density kg/cumtr | 100
3.7.3 | MOC of Cladding | SA 240 GR 304
3.7.4 | Thickness of Cladding in MM | 3
3.8 | MOC of Shell Nozzle | SA 240 Gr 316 L
3.9 | Stub end MOC | SA 240 Gr 316 L
3.1 | Jacket nozzle MOC | SA 240 GR 304
3.11 | Pad plate MOC above 50 NB Nozzles | SA 240 GR 316 L
3.12 | Earthing Boss | SA 240 GR 316 L
3.13 | Manhole with lid, handle & dead weight | Dia 450 mm
3.14 | Jacket nozzle MOC | SA 240 Gr 304
3.15 | MOC for Agitator support & Skirt | SA 240 Gr 304
4 | Motor, Gearbox and Agitator system
4.1 | Agitator VFD compatible
4.1.2 | Make | Gmm Pfaudler Limited / PRJ / SUMA / Equivalent
4.1.3 | Impeller Type | Rushton Turbine
4.1.4 | No. of impeller | 05 No.
4.1.5 | No. of Blade | 06 No. with 90 Deg.
4.1.6 | Impeller dimension with and with out blade | Vendor to provide details with calculation
4.1.7 | Foam cutter | Required
4.1.8 | Shaft Dia | Vendor to Provide Details
4.1.9 | Tip Speed | up to 6m/sec
4.1.10 | Speed control | Required through VFD
4.1.11 | Mounting | Top driven (Top Mounted on Agitator support frame)
4.1.12 | Agitator speed RPM | As per Tip Speed
4.2 | Gear box
4.2.1 | Make | Bonfiglioli / Lightnin / GS Gears / SEW / NORD
4.2.2 | Type | Vendor to provide details
4.2.3 | Mounting | On Agitator Support Frame
4.2.4 | Size | Vendor to provide details
4.2.5 | Ratio | Vendor to provide details
4.3 | Motor
4.3.1 | Make | Crompton/ Bharat Bijlee/ Siemens
4.3.2 | IS Standard | As per IS 2148 - 2004
4.3.3 | Rating | Continuous
4.3.4 | HP | Vendor to Provide Details
4.3.5 | RPM | 1500
4.3.6 | Type | Non FLP,415 V±10% ,50 Hz±3%, TEFC, IP54, Class F insulation, IE 3
5 | Mechanical Seal
5.1 | Make | Leakproof/ Hifab / Equivalent
5.2 | Type | Dry/Lubricated, Double mechanical seal | Vendor to check and confirm
5.3 | Seal Faces | SiC Vs Sic
5.4 | Inboard | SIiC Vs Carbon
5.5 | Outboard | Kalrez
5.6 | O' Ring | Viton or Equivalent
6 | Vessel Accessories and Different Parts
6.1 | View Glass | Required
6.2 | Light Glass | Required
6.3 | Pressure Gauge | Port/Nozzle Required
6.4 | Safety Valve | Port/Nozzle Required
6.5 | Pressure Transmitter | Port/Nozzle Required
6.6 | Exhaust Line | Port/Nozzle Required
6.7 | DPT Sensor(Top) | Port/Nozzle Required
6.8 | Foam cutter | Provision Required
6.9 | Manhole | Required
6.1 | Feed Nozzle | 6 Nos
6.11 | Seed transfer Line | Port/Nozzle Required
6.12 | Inoculum Port(No.) | 1
6.13 | Overlay Nozzle with Sparger Line | Required
6.14 | Airline, Sparger | Required
6.15 | Foam sensor | Provision to be provided
6.16 | pH sensor Port | Required
6.17 | DO sensor Port | Required
6.18 | Temperature Transmitter Port | Required
6.19 | One extra Blind Port | Required
6.2 | DPT Sensor port | Required
6.21 | Sampling Port with Valve | Required (Saunders / GEMU)
6.22 | Bottom flush valve / Diaphragm | Required | Vender to Confirm Details
7 | Miscellaneous point
7.1 | Sparger | Ring Type with Clamp joint
7.2 | Sparger (Hole) | Hole No., Type and Diameter vendor to provide detail with calculation
8 | Finishes
8.1 | All Parts | All parts to be descaled, all sharp edges to be rounded off to radius 1.5m
8.2 | Inside Parts | Mirror finish to Grit 180
8.3 | Outside Parts | Buffed to Matt Finish
9 | Welding
9.1 | Process
9.1.1 | All SS to SS | TIG Welding
9.1.2 | SS to MS | TIG/MIG With SS Filler wire/Arc with SS electrodes
9.1.3 | MS to MS | Carbon Dioxide / Arc Welding.
9.2 | Procedure | As per ASME SEC. IX
9.3 | Electrodes | As per ASME SEC. II PART 'C'
10 | Inspection | Final By KAPL & stage wise by Vendor/Consultant/KAPL/Third Party
11 | Documents | All relevant Documents for Equipment to be provided by Vendor for D.Q./I.Q./O.Q./P.Q. and relavent SOP's
12 | Delivery Period | 8 Months from the date of purchase order
NOTE: 1) The Vendor shall carryout the design calculation and confirm height of the vessel, thickness of the shell & dish ends, limpet coil, internal coil details. Vendor shall furnish design calculations along with technical offer 2) Vendor should confirm for all the technical specification points.
Qualification Criteria
S.No. | KAPL Qualification Criteria
1 | The Tenderer: - Must be a manufacturer of "FERMENTER" complying with “ASME SECTION VIII & IX” standard OR - Must be an authorized Indian representative of manufacturer of "FERMENTER" system complying with “ASME SECTION VIII & IX” standard
2 | In case the manufacturer of any of the tendered equipment is of foreign origin, the manufacturer should have a Permanent Establishment or Authorized Representative in India for carrying out the activities of Clearing, Forwarding, Transportation, Installation, Commissioning, Qualification, Training & Warranty obligations
3 | The vendor should have done supply, erection, supervision and commissioning of Fermenters of 100 KL & above and complying with “ASME SECTION VIII & IX” during the last 10 years as on date, with the value as under: a. Three (3) similar work with minimum value of Rs. 1300.00 Lakhs OR b. Two (2) similar works with minimum value of Rs. 1625.00 Lakhs OR c. One (1) similar works with minimum value of Rs. 2600.00 Lakhs Similar works means supplying, erection, supervision and commissioning of Fermenter for 100 KL & above to reputed organization.
4 | Turnover of the Tenderer must not be less than INR 975 Lakhs in any one of the last three financial years. Notarized copies of the Chartered Accountant certified Profit & Loss statement should be enclosed
5 | Net worth of the company should be positive during the last audited financial year (2021-22). Notarized copies of the Chartered Accountant certified Balance sheet statement should be enclosed
6 | The bidder should have service center and service team in “specify the state/place” to provide support services.
7 | Performance certificate & Purchase order copies of similar work (100 KL & Above Capacity Fermenters for Pharmaceuticals Industries) shall be attached.
CHECKLISTS
SI No. | KAPL Criteria
1.a. | Have you enclosed EMD of required amount for the quoted schedules?
b. | EMD is furnished in the form of Bank Guarantee as per Section XIII?
c. | Have you kept validity of Bank Guarantee for 165 days from Technical Bid Opening date as per clause 18 of GIT?
d. | Have you enclosed tender fee as prescribed in TE document?
2.a. | Have you enclosed duly filled Tender Form as per format in Section X?
b. | Have you enclosed Power of Attorney in favor of the signatory?
3 | Are you a SSI unit, if yes have you enclosed certificate of registration issued by Directorate of Industries/NSIC
4.a. | Have you enclosed clause-by-clause technical compliance statement for the quoted goods vis-à-vis the Technical specifications?
b. | In case of Technical deviations in the compliance statement, have you identified and marked the deviations?
5.a. | Have you submitted satisfactory performance certificate as per the Proforma for performance statement in Sec. IX of TE document in respect of all orders?
b. | Have you submitted copy of the order(s) and end user certificate?
6 | Have you submitted manufacturer’s authorization as per Section XIV?
7 | Have you submitted prices of goods in the Price Schedule as per Section XI?
8 | Have you ensured validity of your offer for 120 days from the Technical bid Opening date as per the TE document?
9 | Have you furnished Income Tax Account No. as allotted by the Income Tax Department of Government of India?
10 | Have you intimated the name and full address of your Banker (s) along with your Account Number
11 | Have you fully accepted payment terms as per TE document (Negotiable) - 15% Advance against advance bank guarantee valid till the delivery of the equipment at the site. - 60% after Fat and delivery at site - 15 % against installation - 10% after commissioning and successful handing over to KAPL against performance bank guarantee valid for 1 year from the date of commissioning of the equipment. - All necessary statutory deductions like GST TDS, Income Tax TDS etc. shall be applicable as per Government norms
12 | Have you fully accepted delivery period as per TE document?
13 | Have you accepted the warranty as per TE document?
14 | Have you accepted terms and conditions of TE document?
15 | Have you furnished documents establishing your eligibility & qualification criteria as per TE documents?
16 | Have you furnished Annual Report (Balance Sheet and Profit & Loss Account) for last three years prior to the date of Tender opening?
17 | Have you enclosed signed Integrity Pact in the prescribed format?