## TC50 L
ANNEXURE I TECHNICAL DATA SHEET COMPARISON FOR GERMINATOR/FERMENTER 50 L WITH AGITATOR DOC NO : KAPL/BDP/CG/625
Karnataka Antibiotics and Pharmaceuticals Ltd. |  | 7ACA PROJECT AT UJJAIN |  | Doshi consultant Pvt. Ltd.
S.No. | Description | KAPL Specification | Remark | Vendor to confirm/Provide Details | Vendor Remark
| Scope of work | Supply, unloading , installation and commissioning of fermenter with Agitator
1 | General
1.1 | Name of equipment | Gemninator Enzyme with Agitator
1.2 | Working Volume | 40 L
1.3 | Gross volume | 50 L
1.4 | Quantity | 2 Nos
2 | Design Data
2.1 | Design Code | ASME Sec. VIII Div-I -2010,
Unfired vessels
2.2 | Operting pressure
2.2.1 | Shell Side | -1.0 to 3.0 (bar)
2.2.2 | jacket side | `-1.0 to 6.0 (bar)
2.3 | Design Pressure
2.3.1 | Shell Side | `-1.0 to 4.0 (bar)
2.3.2 | Jacket side | `-1.0 to 7.0 (bar)
2.4 | Operating temperature
2.4.1 | Shell Side | 0 to 130 (°C)
2.4.2 | Jacket side | 0 to 130 (°C)
2.5 | Design temperature
2.5.1 | Shell Side | 0 to 150 (°C)
2.5.2 | Jacket side | 0 to 150 (°C)
2.6 | Shell enclouser | Jacket
2.7 | Top enclouser type | Tori spherical, Top disc flanged to shell
2.8 | Bottom enclouser type | Tori spherical, bottom disc welded to shell
2.9 | H:D Ratio( Shell to Shell ) | 2.5 : 1
| H:D raito (top to bottom) | 2.8 : 1
2.1 | Properties of vessels contents
2.10.1 | Specific gravity | 1.2
2.10.2 | ph value | `5 - 7
2.10.3 | Viscosity | 100 -500 CP
2.11 | Area Of Operation | Non FLP
2.12 | Support/Mounting | Hanging (Bracket support)
2.13 | MOC of material
2.13.1 | Shell | SS 316 L
2.13.2 | Agitator Shaft | SS 316 L
2.13.3 | Agitator Support Nozzle | SS 316 L
2.13.4 | Non contact parts | SS 304
2.13.5 | View glass & Light glass | Toughened Borosilicate
2.13.6 | Gaskets & O rings | Teflon Coated EPDM/EPDM/SSilicone(F.G.)
2.13.7 | Filter Elements | PTFE
2.13.8 | Internal | ≤0.4µ Electro Polished
2.13.9 | External | ≤1.2µ Matt Finish
2.13.10 | Jacket Insulation | Mineral Wool +PUF
2.13.11 | Cladding MOC | SS304
2.14 | Corosion allowance
2.14.1 | Shell side (in mm) | 1.2
2.14.2 | Jacket side (in mm) | 1
2.15 | Polishing Allownace for shell
2.15.1 | Internal (in mm) | 0.5
2.15.2 | External (in mm) | 0.2
2.16 | Hydro test pressure
2.16.1 | Shell side | 6.2 Bar
2.16.2 | Jacket side | 10.5 bar
2.17 | Joint efficency | 1 for Dish end & 0.85 for Design of shell thickness
2.18 | Dye penetration at joint, Jacket & Shell | 100%
2.19 | Radiography of shell joint and Jacket | 100%
3 | Specification
3.1 | Dimension of shell
3.1.1 | Internal Dia | 300 mm | Vendor shall carryout the design calculation and reconfirm
3.1.2 | Straight Height | 690 mm
3.1.3 | Thickness (Shell and Dish End) | 5 mm
3.2 | Jacket Dia | 750 mm jacket
3.2.1 | Jacket Thickness | 5 mm
3.2.2 | Jacket Volume | Vendor to Provide Details
3.3 | Baffel | SS 316 L
3.3.1 | MOC | SS 316 L
3.3.2 | Thickness of Baffel | 5 mm
3.3.3 | Width of Baffels in MM | 50 mm
3.3.4 | Length of Baffels MM | Vendor to Provide Details
3.3.5 | No of Baffels | 4
3.4 | Insulation on Jacket
3.4.1 | Surface | On Jacket
3.4.2 | Type | Mineral Wool +PUF
3.4.3 | Thickness & Density of insulation | Mineral Wool (Thickness - Vendor To Specify & Density - 100kg/m3) + PUF (Thickness - Vendor To Specify & Density - 38-42Kg/m3)
3.4.4 | Vapour Barrior | Required
3.5 | Minimum Stirrable volume VOLUME in ltrs | Vendor to Specify
3.6 | Minimum sensing volume | Vendor to Specify
3.7 | Flush bottom valve | 316 L
3.8 | Cladding on insulation
3.8.1 | Surface | on hot insulation
3.8.2 | Density kg/ cumtr | 100
3.8.3 | MOC of Cladding | SA 240 GR 304
3.8.4 | Thickness of Cladding (in mm) | 3
3.9 | MOC of Nozzel | SA 240 Gr 316 L
3.1 | Stub end MOC | SA 240 Gr 316 L
3.11 | Jacket nozzle MOC | SA 240 Gr 304
3.12 | Pad plate MOC above 50 NB Nozzels | SA 240 GR 316 L
3.13 | Earthing Boss | SA 240 GR 316 L
3.14 | Handhole | Required
3.15 | Jacket nozzle MOC | SA 240 Gr 304
3.16 | MOC for Vessel support | SA 240 Gr 304
4 | Agitator, Motor and agitator system
4.1.1 | Agitator VFD compatible
4.1.2 | Recommended Agitator Make | Vendor to Provide Details | Vendor to furnish the details
4.1.3 | Impeller Type | Rustonturbine/ Hydrofoil
4.1.4 | No of impeller | 3 Nos
4.1.5 | Impeller dimension with and with out blade | Vendor to Provide Details with calculation
4.1.6 | Shaft Dia | Vendor to Provide Details
4.1.7 | Tip Speed | up to 6m/sec
4.1.8 | Speed control | Required through VFD
4.1.9 | Mounting | Top driven (Top Mounted)
4.1.10 | Agitator speed RPM | Vendor to Provide Details
4.2 | Motor
4.2.1 | Make | Crompton/ Bharat Bijlee/ Siemens
4.2.2 | IS Standard | As per IS 2148 - 2004
4.2.3 | Rating | Continuous
4.2.4 | HP | Vendor to Provide Details
4.2.5 | RPM | Vendor to Provide Details
4.2.6 | Type | Non FLP,415 V±10% ,50 Hz±3%, TEFC, IP54, Class F insulation, IE 3
4.3 | Mechnical Seal
4.3.1 | Make | Leakproof/ Hifab / eagle Burman | Vendor to check and specify
4.3.2 | Type | Dry type / Single Dry Seal
4.3.3 | Seal Faces | SiC Vs Sic
4.3.4 | Inboard | SIiC Vs Carbon
4.3.5 | Outboard | Kalrez
4.3.6 | O' Ring | Viton or Equivalent
5 | Vessel accessories and different parts
5.1 | View Glass | Required
5.2 | Light Glass | Required
5.3 | Pressure Gauge | Port/Nozzle Required
5.4 | Safety Valve | Port/Nozzle Required
5.5 | Pressure Transmitter | Port/Nozzle Required
5.6 | Exhaust Line | Port/Nozzle Required
5.7 | DPT Sensor(Top) | Port/Nozzle Required
5.8 | Foam cutter | Provision Required
5.9 | Handhole | Required
5.1 | Feed Nozzle | 1
5.11 | Seed transfer Line | Port/Nozzle Required
5.12 | Inoculum Port(No.) | 4
5.13 | Overlay Nozzle with Sparger Line | Required
5.14 | Airline, Sparger | Required
5.15 | Foam sensor | Provision to be provided
5.16 | pH sensor Port | Required
5.17 | DO sensor Port | Required
5.18 | Temperature Transmitter Port | Required
5.19 | One extra Blind Port | Required
5.2 | DPT Sensor port | Required
5.21 | Sampling Port | Required
6 | Bottom flush valve / Diaphragm | Required | Vender to Confirm Details
7 | Miscellaneous point
7.1 | Sparger | Ring Type with Clamp joint.
7.2 | Sparger (Hole) | Hole no, type and diameter vendor to specify in detailed calcuation. Holes should be on downside
8 | Finishes
8.1 | All Parts | All parts to be descaled, all sharp edges to be rounded off to radius 1.5m
8.2 | Inside Parts | Mirror finish to Grit 180
8.3 | Outside Parts | Buffed to Matt Finish
8.4 | MS outside parts | All MS parts to be cleaned (rust & dust free) and paint with one Coats of Zinc Chromate Primer & two coats of Epoxy paint of approved shades.
9 | Welding
9.1 | Process
9.1.1 | All SS to SS | TIG Welding
9.1.2 | SS to MS | TIG/MIG With SS Filler wire/Arc with SS electrodes
9.1.3 | MS to MS | Carbon Dioxide / Arc Welding.
9.2 | Procedure | As per ASME SEC. IX
9.3 | Electrodes | As per ASME SEC. II PART 'C'
10 | Inspection | Final By KAPL & stage wise by vendor/consultant/KAPL/ Third Party
11 | Documents | All relevant Documents for Equipment to be provided by Vendor for DQ/IQ/OQ/PQ & Related SOPs
NOTE: 1) The Vendor shall carryout the design calculation and confirm height of the vessel, thickness of the shell & dish ends, jacket details. Vendor shall furnish design calculations along with technical offer 2) Vendor should confirm for all the technical specification points.
CHECKLISTS
S.No. | KAPL Qualification Criteria
1 | The Tenderer: - Must be a manufacturer of FERMENTER complying with “ASME SECTION VIII & IX” standard OR - Must be an authorised Indian representative of manufacturer of FERMENTER system complying with “ASME SECTION VIII & IX” standard
2 | In case the manufacturer of any of the tendered equipment is of foreign origin, the manufacturer should have a Permanent Establishment or Authorised Representative in India for carrying out the activities of Clearing, Forwarding, Transportation, Installation, Commissioning, Qualification, Training & Warranty obligations
3 | The vendor should have done supply, erection, supervision, testing and commissioning of simlar capacity fermenter with agitator assembly complying with “ASME SECTION VIII & IX” during the last 10 years as on date, with the value as under: a. Three (3) similar works with minimum value of Rs. 800.00 Lakhs OR b. Two (2) similar works with minimum value of Rs. 1000.00 Lakhs OR c. One (1) similar works with minimum value of Rs. 1600.00 Lakhs Similar works means supplying, erection, supervision, testing and commissioning of Fermenter for reputed organization.
4 | Turnover of the Tenderer must not be less than INR 600 Lakhs in any one of the last three financial years. Notarized copies of the Chartered Accountant certified Profit & Loss statement should be enclosed
5 | Net worth of the company should be positive during the last audited financial year (2021-22). Notarized copies of the Chartered Accountant certified Balance sheet statement should be enclosed
6 | The bidder should have service centre and service team in “specify the state/place” to provide support services.
7 | Performnace certificate(including sterility testing & successful operation of fermenters for Pharmaceuticals Industries) & Purchase order copies of similar work shall be attached
SI No. | KAPL Criteria
1.a. | Have you enclosed EMD of required amount for the quoted schedules?
b. | EMD is furnished in the form of Bank Guarantee as per Section XIII?
c. | Have you kept validity of Bank Guarantee for 165 days from Technical Bid Opening date as per clause 18 of GIT?
d. | Have you enclosed tender fee as prescribed in TE document?
2.a. | Have you enclosed duly filled Tender Form as per format in Section X?
b. | Have you enclosed Power of Attorney in favour of the signatory?
3 | Are you a SSI unit, if yes have you enclosed certificate of registration issued by Directorate of Industries/NSIC
4.a. | Have you enclosed clause-by-clause technical compliance statement for the quoted goods vis-à-vis the Technical specifications?
b. | In case of Technical deviations in the compliance statement, have you identified and marked the deviations?
5.a. | Have you submitted satisfactory performance certificate as per the Proforma for performance statement in Sec. IX of TE document in respect of all orders?
b. | Have you submitted copy of the order(s) and end user certificate?
6 | Have you submitted manufacturer’s authorization as per Section XIV?
6 | Have you submitted manufacturer’s authorization as per Section XIV?
7 | Have you submitted prices of goods in the Price Schedule as per Section XI?
9 | Have you furnished Income Tax Account No. as allotted by the Income Tax Department of Government of India?
10 | Have you intimated the name and full address of your Banker (s) along with your Account Number
11 | Have you fully accepted payment terms as per TE documen (Negotiable) -15% Advance against advance bank guarantee valid till supply of equipment at the site. - 60% after Fat and delivery at site - 15 % against installation - 10% after commissioning and successful handing over to KAPL - All necessary statutory deductions like GST TDS, Income Tax TDS etc. shall be applicable as per Government norms
12 | Have you fully accepted delivery period as per TE document?
13 | Have you accepted the warranty as per TE document?
14 | Have you accepted terms and conditions of TE document?
15 | Have you furnished documents establishing your eligibility & qualification criteria as per TE documents?
16 | Have you furnished Annual Report (Balance Sheet and Profit & Loss Account) for last three years prior to the date of Tender opening?
17 | Have you enclosed signed Integrity Pact in the prescribed format?

## TC 250 L
ANNEXURE I TECHNICAL SPECIFICATION FOR GERMINATOR 250 L WITH AGITATOR DOC NO : KAPL/BDP/CG/625
Karnataka Antibiotics and Pharmaceuticals Ltd. |  | 7ACA PROJECT AT UJJAIN |  | Doshi consultant Pvt. Ltd.
S.No. | Description | KAPL Specification | Remark | Vendor to confirm/Provide Details | Vendor Remark
| Scope of work | Supply, unloading , installation and commissioning of fermenter /Germinator with Agitator
1 | General
1.1 | Name of equipment | GERMINATOR
1.2 | Working Volume | 200 L
1.3 | Gross volume | 250 L
1.4 | Quantity | 4 Nos
2 | Design Data
2.1 | Design Code | ASME Sec. VIII Div-I -2010,
Unfired vessels
2.2 | Operting pressure
2.2.1 | Shell Side | -1.0 to 3.0 (bar)
2.2.2 | jacket side | `-1.0 to 6.0 (bar)
2.3 | Design Pressure
2.3.1 | Shell Side | `-1.0 to 4.0 (bar)
2.3.2 | Jacket side | `-1.0 to 7.0 (bar)
2.4 | Operating temperature
2.4.1 | Shell Side | 0 to 130 (°C)
2.4.2 | Jacket side | 0 to 130 (°C)
2.5 | Design temperature
2.5.1 | Shell Side | 0 to 150 (°C)
2.5.2 | Jacket side | 0 to 150 (°C)
2.6 | Shell enclouser | Jacket
2.7 | Top enclouser type | Tori spherical, Top disc flanged to shell
2.8 | Bottom enclouser type | Tori spherical, bottom disc welded to shell
2.9 | H:D Ratio( Shell to Shell ) | 2.5 : 1
| H:D raito (top to bottom) | 2.8 : 1
2.1 | Properties of vessels contents
2.10.1 | Specific gravity | 1.2
2.10.2 | ph value | `5 - 7
2.10.3 | Viscosity | 100 -500 CP
2.11 | Area Of Operation | Non FLP
2.12 | Support/Mounting | Hanging (Bracket support)
2.13 | MOC of material
2.13.1 | Shell | SS 316 L
2.13.2 | Hanging
2.13.3 | Agitator Shaft | SS 316 L
2.13.4 | Agitator Support | SS 304
2.13.5 | Non contact parts | SS 304
2.13.6 | Process pipe line | SS 316 L
2.13.7 | View glass & Light glass | Toughened Borosilicate
2.13.8 | Gaskets & O rings | Teflon Coated EPDM/EPDM/SSilicone(F.G.)
2.13.9 | Filter Elements | PTFE
2.13.10 | Internal | ≤0.4µ Electro Polished
2.13.11 | External | ≤1.2µ Matt Finish
2.13.12 | Jacket Insulation
2.13.13 | Jacket Insulation | Mineral Wool +PUF
2.13.14 | Cladding MOC | SS304
2.14 | Corosion allowance
2.14.1 | Shell side (in mm) | 1.2
2.14.2 | Jacket side (in mm) | 1
2.15 | Polishing Allownace for shell
2.15.1 | Internal (in mm) | 0.5
2.15.2 | External (in mm) | 0.2
2.16 | Hydro test pressure
2.16.1 | Shell side | 6.2 Bar
2.16.2 | Jacket side | 10.5 bar
2.17 | Joint efficency | 1 for Dish end & 0.85 for Design of shell thickness
2.18 | Dye penetration at joint, Jacket & Shell | 100%
2.19 | Radiography of shell joint and Jacket | 100%
3 | Specification
3.1 | Dimension of shell
3.1.1 | Internal Dia | 500 mm | Vendor shall carryout the design calculation and reconfirm
3.1.2 | Straight Height | 1150 mm
3.1.3 | Thickness | 6 mm
3.2 | Jacket Dia | 750 mm jacket
3.2.1 | Jacket Thickness | 6mm
3.2.2 | Jacket Volume | Vendor to Specify
3.3 | Baffel | SS 316 L
3.3.1 | MOC | SS 316 L
3.3.2 | Thickness of Baffel | 6 mm
3.3.3 | Width of Baffels in MM | 100mm
3.3.4 | Length of Baffels MM | Vendor to specify
3.3.5 | No of Baffels | 4
3.4 | Insulation on Jacket
3.4.1 | Surface | On Jacket
3.4.2 | Type | Mineral Wool +PUF
3.4.3 | Thickness & Density of insulation | Mineral Wool (Thickness - Vendor To Specify & Density - 100kg/m3) + PUF (Thickness - Vendor To Specify & Density - 38-42Kg/m3)
3.4.4 | Vapour Barrior | Required
3.5 | Minimum Stirrable volume VOLUME in ltrs | Vendor to Specify
3.6 | Minimum sensing volume | Vendor to Specify
3.7 | Flush bottom valve | 316 L
3.8 | Cladding on insulation
3.8.1 | Surface | on hot insulation
3.8.2 | Density kg/ cumtr | 100
3.8.3 | MOC of Cladding | SA 240 GR 304
3.8.4 | Thickness of Cladding (in mm) | 3
3.9 | MOC of Nozzel | SA 240 Gr 316 L
3.1 | Stub end MOC | SA 240 Gr 316 L
3.11 | Jacket nozzle MOC | SA 240 Gr 304
3.12 | Pad plate MOC above 50 NB Nozzels | SA 240 GR 316 L
3.13 | Earthing Boss | SA 240 GR 316 L
3.14 | Handhole | Required
3.15 | Jacket nozzle MOC | SA 240 Gr 304
3.16 | MOC for Vessel support | SA 240 Gr 304
4 | Agitator, Motor and agitator system
4.1.1 | Agitator VFD compatible |  | Vendor to furnish the details
4.1.2 | Recommended Agitator Make | Vendor to Specify
4.1.3 | Impeller Type | Rustonturbine/ Hydrofoil
4.1.4 | No of impeller | 3 Nos
4.1.5 | Impeller dimension with and with out blade | Vendor to Specify with calculation
4.1.6 | Foam cutter | Required
4.1.7 | Shaft Dia | Vendor to Specify
4.1.8 | Tip Speed | up to 6m/sec
4.1.9 | Speed control | Required through VFD
4.1.10 | Mounting | Top driven (Top Mounted)
4.1.11 | Agitator speed RPM | Vendor to Specify
4.2 | Motor
4.2.1 | Make | Crompton/ Bharat Bijlee/ Siemens
4.2.2 | IS Standard | As per IS 2148 - 2004
4.2.3 | Rating | Continuous
4.2.4 | HP | Vendor to Specify
4.2.5 | RPM | Vendor to Specify
4.2.6 | Type | Non FLP,415 V±10% ,50 Hz±3%, TEFC, IP54, Class F insulation, IE 3
4.3 | Mechnical Seal
4.3.1 | Make | Leakproof/ Hifab / eagle Burman | Vendor to check and specify
4.3.2 | Type | Dry type / Single Dry Seal
4.3.3 | Seal Faces | SiC Vs Sic
4.3.4 | Inboard | SIiC Vs Carbon
4.3.5 | Outboard | Kalrez
4.3.6 | O' Ring | Viton or Equivalent
5 | Vessel accessories and different parts
5.1 | View Glass | Required
5.2 | Light Glass | Required
5.3 | Pressure Gauge | Port/Nozzle Required
5.4 | Safety Valve | Port/Nozzle Required
5.5 | Pressure Transmitter | Port/Nozzle Required
5.6 | Exhaust Line | Port/Nozzle Required
5.7 | DPT Sensor(Top) | Port/Nozzle Required
5.8 | Foam cutter | Provision Required
5.9 | Manhole | Required
5.1 | Feed Nozzle | 1
5.11 | Seed transfer Line | Port/Nozzle Required
5.12 | Inoculum Port(No.) | 4
5.13 | Overlay Nozzle with Sparger Line | Required
5.14 | Airline, Sparger | Required
5.15 | Foam sensor | Provision to be provided
5.16 | pH sensor Port | Required
5.17 | DO sensor Port | Required
5.18 | Temperature Transmitter Port | Required
5.19 | One extra Blind Port | Required
5.2 | DPT Sensor port | Required
5.21 | Sampling Port | Required
6 | Bottom flush valve / Diaphragm | Required | Vender to Confirm Details
7 | Miscellaneous point
7.1 | Sparger | Ring Type with Clamp joint.
7.2 | Sparger (Hole) | Hole no, type and diameter vendor to specify in detailed calcuation. Holes should be on downside
8 | Finishes
8.1 | All Parts | All parts to be descaled, all sharp edges to be rounded off to radius 1.5m
8.2 | Inside Parts | Mirror finish to Grit 180
8.3 | Outside Parts | Buffed to Matt Finish
8.4 | MS outside parts | All MS parts to be cleaned (rust & dust free) and paint with one Coats of Zinc Chromate Primer & two coats of Epoxy paint of approved shades.
9 | Welding
9.1 | Process
9.1.1 | All SS to SS | TIG Welding
9.1.2 | SS to MS | TIG/MIG With SS Filler wire/Arc with SS electrodes
9.1.3 | MS to MS | Carbon Dioxide / Arc Welding.
9.2 | Procedure | As per ASME SEC. IX
9.3 | Electrodes | As per ASME SEC. II PART 'C'
10 | Inspection | Final By KAPL & stage wise by vendor/consultant/KAPL/ Third Party
11 | Documents | All relevant Documents for Equipment to be provided by Vendor for DQ/IQ/OQ/PQ & Related SOPs
NOTE: 1) The Vendor shall carryout the design calculation and confirm height of the vessel, thickness of the shell & dish ends, jacket details. Vendor shall furnish design calculations along with technical offer 2) Vendor should confirm for all the technical specification points.
CHECKLISTS
Sl. No. | KAPL Qualification Criteria
1 | The Tenderer: - Must be a manufacturer of FERMENTER complying with “ASME SECTION VIII & IX” standard OR - Must be an authorised Indian representative of manufacturer of FERMENTER system complying with “ASME SECTION VIII & IX” standard
2 | In case the manufacturer of any of the tendered equipment is of foreign origin, the manufacturer should have a Permanent Establishment or Authorised Representative in India for carrying out the activities of Clearing, Forwarding, Transportation, Installation, Commissioning, Qualification, Training & Warranty obligations
3 | The vendor should have done supply, erection, supervision, testing and commissioning of simlar capacity fermenter with agitator assembly complying with “ASME SECTION VIII & IX” during the last 10 years as on date, with the value as under: a. Three (3) similar works with minimum value of Rs. 800.00 Lakhs OR b. Two (2) similar works with minimum value of Rs. 1000.00 Lakhs OR c. One (1) similar works with minimum value of Rs. 1600.00 Lakhs Similar works means supplying, erection, supervision, testing and commissioning of Fermenter for reputed organization.
4 | Turnover of the Tenderer must not be less than INR 600 Lakhs in any one of the last three financial years. Notarized copies of the Chartered Accountant certified Profit & Loss statement should be enclosed
5 | Net worth of the company should be positive during the last audited financial year (2021-22). Notarized copies of the Chartered Accountant certified Balance sheet statement should be enclosed
6 | The bidder should have service centre and service team in “specify the state/place” to provide support services.
7 | Performnace certificate(including sterility testing & successful operation of fermenters for Pharmaceuticals Industries) & Purchase order copies of similar work shall be attached
SI No. | KAPL Criteria
1.a. | Have you enclosed EMD of required amount for the quoted schedules?
b. | EMD is furnished in the form of Bank Guarantee as per Section XIII?
c. | Have you kept validity of Bank Guarantee for 165 days from Technical Bid Opening date as per clause 18 of GIT?
d. | Have you enclosed tender fee as prescribed in TE document?
2.a. | Have you enclosed duly filled Tender Form as per format in Section X?
b. | Have you enclosed Power of Attorney in favour of the signatory?
3 | Are you a SSI unit, if yes have you enclosed certificate of registration issued by Directorate of Industries/NSIC
4.a. | Have you enclosed clause-by-clause technical compliance statement for the quoted goods vis-à-vis the Technical specifications?
b. | In case of Technical deviations in the compliance statement, have you identified and marked the deviations?
5.a. | Have you submitted satisfactory performance certificate as per the Proforma for performance statement in Sec. IX of TE document in respect of all orders?
b. | Have you submitted copy of the order(s) and end user certificate?
6 | Have you submitted manufacturer’s authorization as per Section XIV?
6 | Have you submitted manufacturer’s authorization as per Section XIV?
7 | Have you submitted prices of goods in the Price Schedule as per Section XI?
9 | Have you furnished Income Tax Account No. as allotted by the Income Tax Department of Government of India?
10 | Have you intimated the name and full address of your Banker (s) along with your Account Number
11 | Have you fully accepted payment terms as per TE documen (Negotiable) -15% Advance against advance bank guarantee valid till supply of equipment at the site. - 60% after Fat and delivery at site - 15 % against installation - 10% after commissioning and successful handing over to KAPL - All necessary statutory deductions like GST TDS, Income Tax TDS etc. shall be applicable as per Government norms
12 | Have you fully accepted delivery period as per TE document?
13 | Have you accepted the warranty as per TE document?
14 | Have you accepted terms and conditions of TE document?
15 | Have you furnished documents establishing your eligibility & qualification criteria as per TE documents?
16 | Have you furnished Annual Report (Balance Sheet and Profit & Loss Account) for last three years prior to the date of Tender opening?
17 | Have you enclosed signed Integrity Pact in the prescribed format?

## TC 0.5KL
ANNEXURE I TECHNICAL SPECIFICATION FOR PRIMARY SEED FERMENTER ENZYME 0.5 KL DOC NO : KAPL/BDP/CG/625
Karnataka Antibiotics and Pharmaceuticals Ltd. |  | 7ACA PROJECT AT UJJAIN |  | Doshi consultant Pvt ltd
S.No. | Description | KAPL Specification | Remark | Vendor to confirm/Provide Details | Vendor Remark
| Scope of work | Supply, unloading , installation and commissioning of fermenter with Ageitator Assembly
1 | General
1.1 | Name of equipment | PRIMARY SEED FERMENTATOR ENZYME WITH AGITATOR ASSEMBLY
1.2 | Working Volume | 0.4 KL
1.3 | Gross volume | 0.5 KL
1.4 | Quantity | 2 Nos
2 | Design Data
2.1 | Design Code | ASME Sec. VIII Div-I -2010,
Unfired vessels
2.2 | Operting pressure
2.2.1 | Shell Side | -1.0 to 3.0 (bar)
2.2.2 | jacket side | `-1.0 to 6.0 (bar)
2.3 | Design Pressure
2.3.1 | Shell Side | `-1.0 to 4.0 (bar)
2.3.2 | Jacket side | `-1.0 to 7.0 (bar)
2.4 | Operating temperature
2.4.1 | Shell Side | 0 to 130 (°C)
2.4.2 | Jacket side | 0 to 130 (°C)
2.5 | Design temperature
2.5.1 | Shell Side | 0 to 150 (°C)
2.5.2 | Jacket side | 0 to 150 (°C)
2.6 | Shell enclouser | Jacket
2.7 | Top enclouser type | Tori spherical, Top disc flanged to shell
2.8 | Bottom enclouser type | Tori spherical, bottom disc welded to shell
2.9 | H:D Ratio( Shell to Shell ) | 2.5 : 1
| H:D raito (top to bottom) | 2.8 : 1
2.1 | Properties of vessels contents
2.10.1 | Specific gravity | 1.2
2.10.2 | pH value | `5 - 7
2.10.3 | Viscosity | 100 -500 CP
2.11 | Area Of Operation | Non FLP
2.12 | Support/Mounting | Hanging (Bracket support)
2.13 | MOC of material
2.13.1 | Shell | SS 316 L
2.13.2 | Leg Support/ Hanging | SS 304
2.13.3 | Agitator Shaft | SS 316 L
2.13.4 | Agitator Support Nozzle | SS 316 L
2.13.5 | Non contact parts | SS 304
2.13.7 | View glass & Light glass | Toughened Borosilicate
2.13.9 | Gaskets & O rings | Teflon Coated EPDM/EPDM/SSilicone(F.G.)
2.13.10 | Filter Elements | PTFE
2.13.11 | Internal | ≤0.4µ Electro Polished
2.13.12 | External | ≤1.2µ Matt Finish
2.13.13 | Jacket Insulation
2.13.14 | Jacket Insulation | Mineral Wool +PUF
2.13.15 | Cladding MOC | SS304
2.14 | Corosion allowance
2.14.1 | Shell side in MM | 1.2
2.14.2 | Jacket side in MM | 1
2.15 | Polishing Allownace for shell
2.15.1 | Internal (mm) | 0.5
2.15.2 | External (mm) | 0.2
2.16 | Hydro test pressure
2.16.1 | Shell side | 6.2 Bar
2.16.2 | Jacket side | 10.5 bar
2.17 | Joint efficency | 1 for Dish end & 0.85 for Design of shell thickness
2.18 | Dye penetration at joint, Jacket& Shell | 100%
2.19 | Radiography of shell joint and Jacket | 100%
3 | Specification
3.1 | Dimension of shell
3.1.1 | Internal Dia | 650 mm | Vendor shall carryout the design calculation and reconfirm
3.1.2 | Straight Height | 1495 mm
3.1.3 | Thickness | 6 mm
3.2 | Jacket Dia | 750 mm jacket
3.2.1 | Jacket Thickness | 6 mm
3.2.2 | Jacket Volume | Vendor to Specify
3.3 | Baffel | SS 316 L
3.3.1 | MOC | SS 316 L
3.3.2 | Thickness of Baffel | 6 mm
3.3.3 | Width of Baffels in MM | 100mm
3.3.4 | Length of Baffels MM | Vendor to specify
3.3.5 | No of Baffels | 4
3.4 | Insulation on Jacket
3.4.1 | Surface | On Jacket
3.4.2 | Type | Mineral Wool +PUF
3.4.3 | Thickness & Density of insulation | Mineral Wool (Thickness - Vendor To Specify & Density - 100kg/m3) + PUF (Thickness - Vendor To Specify & Density - 38-42Kg/m3)
3.4.4 | Vapour Barrior | Required
3.5 | Minimum Stirrable volume VOLUME in ltrs | Vendor to Specify
3.6 | Minimum sensing volume | Vendor to Specify
3.7 | Flush bottom valve | 316 L
3.8 | Cladding on insulation
3.8.1 | Surface | on hot insulation
3.8.2 | Density kg/ cumtr | 100
3.8.3 | MOC of Cladding | SA 240 GR 304
3.8.4 | Thickness of Cladding (in mm) | 3
3.9 | MOC of Nozzel | SA 240 Gr 316 L
3.1 | Stub end MOC | SA 240 Gr 316 L
3.11 | Jacket nozzle MOC | SA 240 Gr 304
3.12 | Pad plate MOC above 50 NB Nozzels | SA 240 GR 316 L
3.13 | Earthing Boss | SA 240 GR 316 L
3.14 | Handhole | Required
3.15 | Jacket nozzle MOC | SA 240 Gr 304
3.16 | MOC for Vessel support | SA 240 Gr 304
4 | Agitator, Motor and agitator system
4.1.1 | Agitator VFD compatible |  | Vendor to furnish the details
4.1.2 | Recommended Agitator Make | Vendor to Specify
4.1.3 | Impeller Type | Rustonturbine/ Hydrofoil
4.1.4 | No of impeller | 3 Nos
4.1.5 | Impeller dimension with and with out blade | Vendor to Specify with calculation
4.1.6 | Foam cutter | Required
4.1.7 | Shaft Dia | Vendor to Specify
4.1.8 | Tip Speed | up to 6m/sec
4.1.9 | Speed control | Required through VFD
4.1.10 | Mounting | Top driven (Top Mounted)
4.1.11 | Agitator speed RPM | Vendor to Specify
4.2 | Motor
4.2.1 | Make | Crompton/ Bharat Bijlee/ Siemens
4.2.2 | IS Standard | As per IS 2148 - 2004
4.2.3 | Rating | Continuous
4.2.4 | HP | Vendor to Specify
4.2.5 | RPM | Vendor to Specify
4.2.6 | Type | Non FLP,415 V±10% ,50 Hz±3%, TEFC, IP54, Class F insulation, IE 3
4.3 | Mechnical Seal
4.3.1 | Make | Leakproof/ Hifab / eagle Burman | Vendor to check and specify
4.3.2 | Type | Dry type / Single Dry Seal
4.3.3 | Seal Faces | SiC Vs Sic
4.3.4 | Inboard | SIiC Vs Carbon
4.3.5 | Outboard | Kalrez
4.3.6 | O' Ring | Viton or Equivalent
5 | Vessel accessories and different parts
5.1 | View Glass | Required
5.2 | Light Glass | Required
5.3 | Pressure Gauge | Port/Nozzle Required
5.4 | Safety Valve | Port/Nozzle Required
5.5 | Pressure Transmitter | Port/Nozzle Required
5.6 | Exhaust Line | Port/Nozzle Required
5.7 | DPT Sensor(Top) | Port/Nozzle Required
5.8 | Foam cutter | Provision Required
5.9 | Manhole | Required
5.1 | Feed Nozzle | 1
5.11 | Seed transfer Line | Port/Nozzle Required
5.12 | Inoculum Port(No.) | 4
5.13 | Overlay Nozzle with Sparger Line | Required
5.14 | Airline, Sparger | Required
5.15 | Foam sensor | Provision to be provided
5.16 | pH sensor Port | Required
5.17 | DO sensor Port | Required
5.18 | Temperature Transmitter Port | Required
5.19 | One extra Blind Port | Required
5.2 | DPT Sensor port | Required
5.21 | Sampling Port | Required
6 | Bottom flush valve / Diaphragm | Required | Vender to Confirm Details
7 | Miscellaneous point
7.1 | Sparger | Ring Type with Clamp joint.
7.2 | Sparger (Hole) | Hole no, type and diameter vendor to specify in detailed calcuation. Holes should be on downside
8 | Finishes
8.1 | All Parts | All parts to be descaled, all sharp edges to be rounded off to radius 1.5m
8.2 | Inside Parts | Mirror finish to Grit 180
8.3 | Outside Parts | Buffed to Matt Finish
8.4 | MS outside parts | All MS parts to be cleaned (rust & dust free) and paint with one Coats of Zinc Chromate Primer & two coats of Epoxy paint of approved shades.
9 | Welding
9.1 | Process
9.1.1 | All SS to SS | TIG Welding
9.1.2 | SS to MS | TIG/MIG With SS Filler wire/Arc with SS electrodes
9.1.3 | MS to MS | Carbon Dioxide / Arc Welding.
9.2 | Procedure | As per ASME SEC. IX
9.3 | Electrodes | As per ASME SEC. II PART 'C'
10 | Inspection | Final By KAPL & stage wise by vendor/consultant/KAPL/ Third Party
11 | Documents | All relevant Documents for Equipment to be provided by Vendor for DQ/IQ/OQ/PQ & Related SOPs
NOTE: 1) The Vendor shall carryout the design calculation and confirm height of the vessel, thickness of the shell & dish ends, jacket details. Vendor shall furnish design calculations along with technical offer 2) Vendor should confirm for all the technical specification points.
CHECKLISTS
Sl. No. | KAPL Qualification Criteria
1 | The Tenderer: - Must be a manufacturer of FERMENTER complying with “ASME SECTION VIII & IX” standard OR - Must be an authorised Indian representative of manufacturer of FERMENTER system complying with “ASME SECTION VIII & IX” standard
2 | In case the manufacturer of any of the tendered equipment is of foreign origin, the manufacturer should have a Permanent Establishment or Authorised Representative in India for carrying out the activities of Clearing, Forwarding, Transportation, Installation, Commissioning, Qualification, Training & Warranty obligations
3 | The vendor should have done supply, erection, supervision, testing and commissioning of simlar capacity fermenter with agitator assembly complying with “ASME SECTION VIII & IX” during the last 10 years as on date, with the value as under: a. Three (3) similar works with minimum value of Rs. 800.00 Lakhs OR b. Two (2) similar works with minimum value of Rs. 1000.00 Lakhs OR c. One (1) similar works with minimum value of Rs. 1600.00 Lakhs Similar works means supplying, erection, supervision, testing and commissioning of Fermenter for reputed organization.
4 | Turnover of the Tenderer must not be less than INR 600 Lakhs in any one of the last three financial years. Notarized copies of the Chartered Accountant certified Profit & Loss statement should be enclosed
5 | Net worth of the company should be positive during the last audited financial year (2021-22). Notarized copies of the Chartered Accountant certified Balance sheet statement should be enclosed
6 | The bidder should have service centre and service team in “specify the state/place” to provide support services.
7 | Performnace certificate(including sterility testing & successful operation of fermenters for Pharmaceuticals Industries) & Purchase order copies of similar work shall be attached
SI No. | KAPL Criteria
1.a. | Have you enclosed EMD of required amount for the quoted schedules?
b. | EMD is furnished in the form of Bank Guarantee as per Section XIII?
c. | Have you kept validity of Bank Guarantee for 165 days from Technical Bid Opening date as per clause 18 of GIT?
d. | Have you enclosed tender fee as prescribed in TE document?
2.a. | Have you enclosed duly filled Tender Form as per format in Section X?
b. | Have you enclosed Power of Attorney in favour of the signatory?
3 | Are you a SSI unit, if yes have you enclosed certificate of registration issued by Directorate of Industries/NSIC
4.a. | Have you enclosed clause-by-clause technical compliance statement for the quoted goods vis-à-vis the Technical specifications?
b. | In case of Technical deviations in the compliance statement, have you identified and marked the deviations?
5.a. | Have you submitted satisfactory performance certificate as per the Proforma for performance statement in Sec. IX of TE document in respect of all orders?
b. | Have you submitted copy of the order(s) and end user certificate?
6 | Have you submitted manufacturer’s authorization as per Section XIV?
6 | Have you submitted manufacturer’s authorization as per Section XIV?
7 | Have you submitted prices of goods in the Price Schedule as per Section XI?
9 | Have you furnished Income Tax Account No. as allotted by the Income Tax Department of Government of India?
10 | Have you intimated the name and full address of your Banker (s) along with your Account Number
11 | Have you fully accepted payment terms as per TE documen (Negotiable) -15% Advance against advance bank guarantee valid till supply of equipment at the site. - 60% after Fat and delivery at site - 15 % against installation - 10% after commissioning and successful handing over to KAPL - All necessary statutory deductions like GST TDS, Income Tax TDS etc. shall be applicable as per Government norms
12 | Have you fully accepted delivery period as per TE document?
13 | Have you accepted the warranty as per TE document?
14 | Have you accepted terms and conditions of TE document?
15 | Have you furnished documents establishing your eligibility & qualification criteria as per TE documents?
16 | Have you furnished Annual Report (Balance Sheet and Profit & Loss Account) for last three years prior to the date of Tender opening?
17 | Have you enclosed signed Integrity Pact in the prescribed format?

## TC 2.5KL
ANNEXURE I TECHNICALSPECIFICATION FOR SECONDARY SEED FERMENTER 2.5 KL WITH AGITATOR DOC NO : KAPL/BDP/CG/625
Karnataka Antibiotics and Pharmaceuticals Ltd. |  | 7ACA PROJECT AT UJJAIN |  | Doshi consultant Pvt ltd
S.No. | Description | KAPL Specification | Remarks | Vendor to confirm/Provide Details | Vendor Remark
| Scope of work | Supply, unloading , installation and commissioning of fermenter with Agitator Assembly
1 | General
1.1 | Name of equipment | Primary Seed Fermentator with Agitator Assembly
1.2 | Working Volume | 2 KL
1.3 | Gross volume | 2.5 KL
1.4 | Quantity | 4 Nos
2 | Design Data
2.1 | Design Code | ASME Sec. VIII Div-I -2010,
Unfired vessels
2.2 | Operting pressure
2.2.1 | Shell Side | -1.0 to 3.0 (bar)
2.2.2 | jacket side | `-1.0 to 6.0 (bar)
2.3 | Design Pressure
2.3.1 | Shell Side | `-1.0 to 4.0 (bar)
2.3.2 | Jacket side | `-1.0 to 7.0 (bar)
2.4 | Operating temperature
2.4.1 | Shell Side | 0 to 130 (°C)
2.4.2 | Jacket side | 0 to 130 (°C)
2.5 | Design temperature
2.5.1 | Shell Side | 0 to 150 (°C)
2.5.2 | Jacket side | 0 to 150 (°C)
2.6 | Shell enclouser | Jacket
2.7 | Top enclouser type | Tori spherical, Top disc flanged to shell
2.8 | Bottom enclouser type | Tori spherical, bottom disc welded to shell
2.9 | H:D Ratio( Shell to Shell ) | 2.5 : 1
| H:D raito (top to bottom) | 2.8 : 1
2.1 | Properties of vessels contents
2.10.1 | Specific gravity | 1.2
2.10.2 | pH value | `5 - 7
2.10.3 | Viscosity | 100 -500 CP
2.11 | Area Of Operation | Non FLP
2.12 | Support/Mounting | Hanging (Bracket support)
2.13 | MOC of material
2.13.1 | Shell | SS 316 L
2.13.2 | Leg Support/ Hanging | SS 304
2.13.3 | Agitator Shaft | SS 316 L
2.13.4 | Agitator Support | SS 304
2.13.5 | Non contact parts | SS 304
2.13.6 | View glass & Light glass | Toughened Borosilicate
2.13.7 | Internal ladder (full height) | SS 316 L
2.13.8 | Gaskets & O rings | Teflon Coated EPDM/EPDM/SSilicone(F.G.)
2.13.9 | Internal | ≤0.4µ Electro Polished
2.13.10 | External | ≤1.2µ Matt Finish
2.13.11 | Jacket Insulation | Mineral Wool +PUF
2.13.12 | Cladding MOC | SS304
2.14 | Corosion allowance
2.14.1 | Shell side in mm | 1.2
2.14.2 | Jacket side in mm | 1
2.15 | Polishing Allownace for shell
2.15.1 | Internal (mm) | 0.5
2.15.2 | External (mm) | 0.2
2.16 | Hydro test pressure
2.16.1 | Shell side | 6.2 Bar
2.16.2 | Jacket side | 10.5 bar
2.17 | Joint efficency | 1 for Dish end & 0.85 for Design of shell thickness
2.18 | Dye penetration at joint, Jacket & Shell | 100%
2.19 | Radiography of shell joint & Jacket | 100%
3 | Specification
3.1 | Dimension of shell
3.1.1 | Internal Dia | 1100 mm | Vendor shall carryout the design calculation and reconfirm
3.1.2 | Straight Height | 2590 mm
3.1.3 | Thickness (In mm) | 6
3.1.4 | Bottom Dish End (In mm) | 8
3.1.5 | Top Dish End (In mm) | 8
3.2 | Jacket | Vendor to specify
3.2.1 | Thickness | Vendor to specify
3.2.2 | Jacket volume | Vendot to specify
3.3 | Baffel
3.3.1 | MOC | SS 316 L
3.3.2 | Thickness of Baffel | Vendot to specify
3.3.3 | Width of Baffels in MM | Vendot to specify
3.3.4 | Length of Baffels MM | Vendot to specify
3.3.5 | No of Baffels | 3
3.5 | Insulation
3.5.1 | Surface | On Jacket
3.5.2 | Type | Mineral Wool +PUF
3.5.3 | Thickness & Density of insulation | Mineral Wool (Thickness - vendor to Specify & Density - 100kg/m3) + PUF (Thickness - vendor to Specify & Density - 38-42Kg/m3)
3.5.4 | Vapour Barrior | Required
3.6 | Minimum Stirrable volume VOLUME in ltrs | Vendor to Specify
3.7 | Minimum sensing volume | Vendor to Specify
3.8 | Flush bottom valve | 316 L
3.9 | Cladding on insulation
3.9.1 | Surface | on hot insulation
3.9.2 | Density kg/ cumtr | 100
3.9.3 | MOC of Cladding | SA 240 GR 304
3.9.4 | Thickness of Cladding (in mm) | 3
3.10' | MOC of Nozzel | SA 240 Gr 316 L
3.11 | Stub end MOC | SA 240 Gr 316 L
3.12 | Limpet nozzle MOC | SA 240 Gr 316 L
3.13 | Pad plate MOC above 50 NB Nozzels | SA 240 GR 316 L
3.14 | Earthing Boss | SA 240 GR 316 L
3.15 | Manhole / Handhole | Required | Vendor to specify provision for cleaning
3.16 | Jacket nozzle MOC | SA 240 Gr 304
3.17 | MOC for Agitator support & Skirt | SA 240 Gr 304
4 | Agitator, Motor and agitator system
4.1.1 | Agitator VFD compatible |  | Vendor to furnish the details
4.1.2 | Recommended Agitator Make | Vendor to Specify
4.1.3 | Impeller Type | Ruton turbine
4.1.4 | No of impeller | 3 Nos
4.1.5 | Impeller dimension with and with out blade | Vendor to Specify with calculation
4.1.6 | Foam cutter | Required
4.1.7 | Shaft Dia | Vendor to Specify
4.1.8 | Tip Speed | up to 6m/sec
4.1.9 | Speed control | Required through VFD
4.1.10 | Mounting | Top driven (Top Mounted)
4.1.11 | Agitator speed RPM | Vendor to Specify
4.2 | Gear box
4.2.1 | Make | Vendor to Specify
4.2.2 | Type | Inline Helical
4.2.3 | Mounting | On Agitator Supprt Frame/ Top Nozzle
4.2.4 | Size | Vendor to Specify
4.2.5 | Ratio | Vendor to Specify
4.3 | Motor
4.3.1 | Make | Crompton/ Bharat Bijlee/ Siemens
4.3.2 | IS Standard | As per IS 2148 - 2004
4.3.3 | Rating | Continuous
4.3.4 | HP | Vendor to Specify
4.3.5 | RPM | Vendor to Specify
4.3.6 | Type | Non FLP,415 V±10% ,50 Hz±3%, TEFC, IP54, Class F insulation, IE 3
4.4 | Mechnical Seal
4.4.1 | Make | Leakproof/ Hifab / eagle Burman
4.4.2 | Type | Dry type / Single Dry Seal
4.4.3 | Seal Faces | SiC Vs Sic
4.4.4 | Inboard | SIiC Vs Carbon
4.4.5 | Outboard | Kalrez
4.4.6 | O' Ring | Viton or Equivalent
5 | Vessel accessories and different parts
5.1 | View Glass | Required
5.2 | Light Glass | Required
5.3 | Pressure Gauge | Port/Nozzle Required
5.4 | Safety Valve | Port/Nozzle Required
5.5 | Pressure Transmitter | Port/Nozzle Required
5.6 | Exhaust Line | Port/Nozzle Required
5.7 | DPT Sensor(Top) | Port/Nozzle Required
5.8 | Foam cutter | Provision Required
5.9 | Manhole | Required
5.1 | Feed Nozzle | 4
5.12 | Seed transfer Line | Port/Nozzle Required
5.13 | Inoculum Port(No.) | 1
5.14 | Overlay Nozzle with Sparger Line | Required
5.15 | Airline, Sparger | Required
5.16 | Foam sensor | Provision to be provided
5.17 | pH sensor Port | Required
5.18 | DO sensor Port | Required
5.19 | Temperature Transmitter Port | Required
5.20' | One extra Blind Port | Required
5.21 | DPT Sensor port | Required
5.22 | Sampling Port | Required
6 | Bottom flush valve / Diaphragm | Required | Vender to Confirm Details
7 | Miscellaneous point
7.1 | Sparger | Ring Type with Clamp joint.
7.2 | Sparger (Hole) | Hole no, type and diameter vendor to specify in detailed engineering discussions. Holes should be on downside
8 | Finishes
8.1 | All Parts | All parts to be descaled, all sharp edges to be rounded off to radius 1.5m
8.2 | Inside Parts | Mirror finish to Grit 180
8.3 | Outside Parts | Buffed to Matt Finish
8.4 | MS outside parts | All MS parts to be cleaned (rust & dust free) and paint with one Coats of Zinc Chromate Primer & two coats of Epoxy paint of approved shades.
9 | Welding
9.1 | Process
9.1.1 | All SS to SS | TIG Welding
9.1.2 | SS to MS | TIG/MIG With SS Filler wire/Arc with SS electrodes
9.1.3 | MS to MS | Carbon Dioxide / Arc Welding.
9.2 | Procedure | As per ASME SEC. IX
9.3 | Electrodes | As per ASME SEC. II PART 'C'
10 | Inspection | Final By KAPL & stage wise by vendor/consultant/KAPL/ Third Party
11 | Documents | All relevant Documents for Equipment to be provided by Vendor for DQ/IQ/OQ/PQ & Related SOPs
NOTE: 1) The Vendor shall carryout the design calculation and confirm height of the vessel, thickness of the shell & dish ends, jacket details. Vendor shall furnish design calculations along with technical offer 2) Vendor should confirm for all the technical specification points.
S.No. | KAPL Qualification Criteria
1 | The Tenderer: - Must be a manufacturer of FERMENTER complying with “ASME SECTION VIII & IX” standard OR - Must be an authorised Indian representative of manufacturer of FERMENTER system complying with “ASME SECTION VIII & IX” standard
2 | In case the manufacturer of any of the tendered equipment is of foreign origin, the manufacturer should have a Permanent Establishment or Authorised Representative in India for carrying out the activities of Clearing, Forwarding, Transportation, Installation, Commissioning, Qualification, Training & Warranty obligations
3 | The vendor should have done supply, erection, supervision, testing and commissioning of air compressor units complying with “ASME SECTION VIII & IX” during the last 5 years as on date, with the value as under: a. Three (3) similar works with minimum value of Rs. 800.00 Lakhs OR b. Two (2) similar works with minimum value of Rs. 1000.00 Lakhs OR c. One (1) similar works with minimum value of Rs. 1600.00 Lakhs Similar works means supplying, erection, supervision, testing and commissioning of Fermenter for reputed organization.
4 | Turnover of the Tenderer must not be less than INR 600 Lakhs in any one of the last three financial years. Notarized copies of the Chartered Accountant certified Profit & Loss statement should be enclosed
2019-2020- 1000 Lakhs
2020-2021 - 1000 Lakhs
2021-2022 - 1000 Lakhs
5 | Net worth of the company should be positive during the last audited financial year (2021-22). Notarized copies of the Chartered Accountant certified Balance sheet statement should be enclosed
6 | The bidder should have service centre and service team in “specify the state/place” to provide support services.
7 | Performnace certificate & Purchase order copies of similar work shall be attached
CHECKLISTS
SI No. | KAPL Criteria
1.a. | Have you enclosed EMD of required amount for the quoted schedules?
b. | EMD is furnished in the form of Bank Guarantee as per Section XIII?
c. | Have you kept validity of Bank Guarantee for 165 days from Technical Bid Opening date as per clause 18 of GIT?
d. | Have you enclosed tender fee as prescribed in TE document?
2.a. | Have you enclosed duly filled Tender Form as per format in Section X?
b. | Have you enclosed Power of Attorney in favour of the signatory?
3 | Are you a SSI unit, if yes have you enclosed certificate of registration issued by Directorate of Industries/NSIC
4.a. | Have you enclosed clause-by-clause technical compliance statement for the quoted goods vis-à-vis the Technical specifications?
b. | In case of Technical deviations in the compliance statement, have you identified and marked the deviations?
5.a. | Have you submitted satisfactory performance certificate as per the Proforma for performance statement in Sec. IX of TE document in respect of all orders?
b. | Have you submitted copy of the order(s) and end user certificate?
6 | Have you submitted manufacturer’s authorization as per Section XIV?
6 | Have you submitted manufacturer’s authorization as per Section XIV?
7 | Have you submitted prices of goods in the Price Schedule as per Section XI?
9 | Have you furnished Income Tax Account No. as allotted by the Income Tax Department of Government of India?
10 | Have you intimated the name and full address of your Banker (s) along with your Account Number
11 | Have you fully accepted payment terms as per TE document (Negotiable) -15% Advance against advance bank guarantee valid till supply of equipment at the site. - 60% after Fat and delivery at site - 15 % against installation - 10% after commissioning and successful handing over to KAPL - All necessary statutory deductions like GST TDS, Income Tax TDS etc. shall be applicable as per Government norms
12 | Have you fully accepted delivery period as per TE document?
13 | Have you accepted the warranty as per TE document?
14 | Have you accepted terms and conditions of TE document?
15 | Have you furnished documents establishing your eligibility & qualification criteria as per TE documents?
16 | Have you furnished Annual Report (Balance Sheet and Profit & Loss Account) for last three years prior to the date of Tender opening?
17 | Have you enclosed signed Integrity Pact in the prescribed format?

## TC 5.0 KL
ANNEXURE I TECHNICALSPECIFICATION FOR SECONDARY SEED FERMENTER 5 KL WITH AGITATOR DOC NO : KAPL/BDP/CG/625
KARNATAKA ANTIBIOTICS AND PHARMACEUTICALS LTD. |  | 7ACA PROJECT AT UJJAIN |  | Doshi Consultant PVT. LTD.
S.No. | Description | KAPL Specification | Remarks | Vendor to confirm/Provide Details | Vendor Remarks
| Scope of work | Supply, unloading , installation and commissioning of fermenter with Agitator Assembly
1 | General
1.1 | Name of equipment | Secondary Seed Enzyme Fermentator with Agitator Assembly
1.2 | Working Volume | 4 KL
1.3 | Gross volume | 5 KL
1.4 | Quantity | 2 Nos
2 | Design Data
2.1 | Design Code | ASME Sec. VIII Div-I -2010,
Unfired vessels
2.2 | Operting pressure
2.2.1 | Shell Side | -1.0 to 3.0 (bar)
2.2.2 | Limpet side | `-1.0 to 6.0 (bar)
2.3 | Design Pressure
2.3.1 | Shell Side | `-1.0 to 4.0 (bar)
2.3.2 | Limpet side | `-1.0 to 7.0 (bar)
2.4 | Operating temperature
2.4.1 | Shell Side | 0 to 130 (°C)
2.4.2 | Limpet side | 0 to 130 (°C)
2.5 | Design temperature
2.5.1 | Shell Side | 0 to 150 (°C)
2.5.2 | Limpet side | 0 to 150 (°C)
2.6 | Shell enclouser | Limpet
2.7 | Top enclouser type | Tori spherical, Top disc welded to shell
2.8 | Bottom enclouser type | Tori spherical, bottom disc welded to shell
2.9 | H:D Ratio( Shell to Shell ) | 2.5 : 1
| H:D raito (top to bottom) | 2.8 : 1
2.1 | Properties of vessels contents
2.10.1 | Specific gravity | 1.2
2.10.2 | ph value | `5 - 7
2.10.3 | Viscosity | 100 -500 CP
2.11 | Area Of Operation | Non FLP
2.12 | Support/Mounting | Hanging bracket support
2.13 | MOC of material
2.13.1 | Shell | SS 316 L
2.13.2 | Leg Mounting/ Hanging | SS 304
2.13.3 | Agitator Shaft | SS 316 L
2.13.4 | Agitator Support | SS 304
2.13.5 | Non contact parts / Limpet Coil | SS 304
2.13.6 | Process pipe line | SS 316 L
2.13.7 | View glass & Light glass | Toughened Borosilicate
2.13.8 | Internal ladder (full height) | SS 316 L
2.13.9 | Gaskets & O rings | Teflon Coated EPDM/EPDM/SSilicone(F.G.)
2.13.10 | Internal | ≤0.4µ Electro Polished
2.13.11 | External | ≤1.2µ Matt Finish
2.13.12 | Jacket Insulation | Mineral Wool +PUF
2.13.13 | Cladding MOC | SS 304
2.14 | Corrosion allowance
2.14.1 | Shell side (in mm) | 1.2
2.14.2 | Limpet side (in mm) | 1
2.15 | Polishing Allownace for shell
2.15.1 | Internal (mm) | 0.5
2.15.2 | External (mm) | 0.2
2.16 | Hydro test pressure
2.16.1 | Shell side | 6.2 Bar
2.16.3 | Limpet side | 10.5 bar
2.17 | Joint efficency | 1 for Dish end & 0.85 for Design of shell thickness
2.18 | Dye penetration at joint, Internal coil, Limpet & Shell | 100%
2.19 | Radiography of shell joint and Internal coil | 100%
3 | Specification
3.1 | Dimension of shell
3.1.1 | Internal Dia | 1350 mm | Vendor shall carryout the design calculation and reconfirm
3.1.2 | Straight Height | 3240 mm
3.1.3 | Thickness | 8 mm
3.1.4 | Bottom Dish End (In mm) | 10
3.1.5 | Top Dish End (In mm) | 10
3.2 | Limpet tube dia (mm) | 82 mm
3.2.1 | Limpet pitch | Approx. 92 mm
3.2.2 | Limpet turns | Approx. 35 Turns
3.2.3 | Limpet coil thickness | 3
3.2.4 | Limpet volume | Vendor to Specify
3.2.5 | Limpet Coil on Bottom Dish | Required
3.3 | Baffel
3.3.1 | MOC | SS 316 L
3.3.2 | Thickness of Baffle (mm) | 10
3.3.3 | Width of Baffles in MM | 150
3.3.4 | Length of Baffles MM | Should cover 80% of the volume
3.3.5 | No. of Baffles | 4 Nos
3.4 | Insulation
3.4.1 | Surface | On limpet
3.4.2 | Type | Mineral Wool +PUF
3.4.3 | Thickness & Density of insulation | Mineral Wool (Thickness - 65-75mm & Density - 100kg/m3) + PUF (Thickness - 50 mm & Density - 38-42Kg/m3)
3.4.4 | Vapor Barrio | Required
3.5 | Minimum Stirrable volume VOLUME in ltrs | Vendor to Specify
3.6 | Minimum sensing volume | Vendor to Specify
3.7 | Flush bottom valve | 316 L
3.8 | Cladding on insulation
3.8.1 | Surface | on hot insulation
3.8.2 | Density kg/ cumtr | 100
3.8.3 | MOC of Cladding | SA 240 GR 304
3.8.4 | Thickness of Cladding in mm | 3
3.9 | MOC of Nozzel | SA 240 Gr 316 L
3.1 | Stub end MOC | SA 240 Gr 316 L
3.11 | Limpet nozzle MOC | SA 240 Gr 316 L
3.12 | Pad plate MOC above 50 NB Nozzels | SA 240 GR 316 L
3.13 | Earthing Boss | SA 240 GR 316 L
3.14 | Manhole | 450 mm | Vendor to confirm
3.15 | Jacket nozzle MOC | SA 240 Gr 304
3.16 | MOC for Agitator support | SA 240 Gr 304
4 | Agitator, Motor and agitator system | Required
4.1 | Agitator VFD compatible | Required
4.1.1 | Recommended Agitator Make | Gmm Pfaudler Limited / PRG / SUMA/ Equivalent
4.1.2 | Impeller Type | Ruton turbine
4.1.3 | No of impeller | 4 Nos
4.1.4 | Impeller dimension with and with out blade | vendor to specify with calculation
4.1.5 | Foam cutter | NA
4.1.6 | Shaft Dia | vendor to specify with calculation
4.1.7 | Tip Speed | up to 6m/sec
4.1.8 | Speed control | Required
4.1.9 | Mounting | Top driven (Top Mounted)
4.1.10 | Agitator speed RPM | As per Tip Speed
4.2 | Gear box (Vendor to confirm whether gear box required) |  | Vendor to confirm
4.2.1 | Make | Bonfiglioli / Lightnin / GS Gears / SEW / NORD
4.2.2 | Type | Inline Helical
4.2.3 | Mounting | On Agitator Supprt Frame/ TOP Nozzle
4.2.4 | Size | Vendor to Specify
4.2.5 | Ratio | Vendor to Specify
4.3 | Motor
4.3.1 | Make | Crompton/ Bharat Bijlee/ Siemens
4.3.2 | IS Standard | As per IS 2148 - 2004 | Vendor to provide the details
4.3.3 | Rating | Continuous
4.3.4 | HP | Vendor to specify
4.3.5 | RPM | Vendor to specify
4.3.6 | Type | Non FLP,415 V±10% ,50 Hz±3%, TEFC, IP54, Class F insulation, IE 3
4.4 | Mechnical Seal
4.4.1 | Make | Leakproof/ Hifab / eagle Burman
4.4.2 | Type | Dry type / Single Dry Seal
4.4.3 | Seal Faces | SiC Vs Sic
4.4.4 | Inboard | SIiC Vs Carbon
4.4.5 | Outboard | Kalrez
4.4.6 | O' Ring | Viton or Equivalent
5 | Vessel accessories and different parts
5.1 | View Glass | Required
5.2 | Light Glass | Required
5.3 | Pressure Gauge | Port/Nozzle Required
5.4 | Safety Valve | Port/Nozzle Required
5.5 | Pressure Transmitter | Port/Nozzle Required
5.6 | Exhaust Line | Port/Nozzle Required
5.7 | Rupture Disc | Required in Exhaust Line
5.8 | DPT Sensor(Top) | Port/Nozzle Required
5.9 | Manhole | Required
5.1 | Feed Nozzle | 4
5.11 | Seed transfer Line | Port/Nozzle Required
5.12 | Inoculum Port(No.) | 1
5.13 | Overlay Nozzle with Sparger Line | Required
5.14 | Airline, Sparger | Required
5.15 | Foam sensor | Provision to be provided
5.16 | pH sensor Port | Required
5.17 | DO sensor Port | Required
5.18 | Temperature Transmitter Port | Required
5.19 | One extra Blind Port | Required
5.2 | DPT Sensor port | Required
5.21 | Sampling Port with Valve | Required (Saunders / GEMU)
5.22 | Bottom flush valve/ Diaphram Valve | Required
6 | Bottom flush valve / Diaphragm | Required | Vender to Confirm Details
7 | Miscellaneous point
7.1 | Sparger | Ring Type with Clamp joint.
7.2 | Sparger (Hole) | Hole no, type and diameter vendor to specify in detailed engineering discussions. Holes should be on downside
10 | Finishes
10.1 | All Parts | All parts to be descaled, all sharp edges to be rounded off to radius 1.5m
10.2 | Inside Parts | Mirror finish to Grit 180
10.3 | Outside Parts | Buffed to Matt Finish
10.4 | MS outside parts | All MS parts to be cleaned (rust & dust free) and paint with one Coats of Zinc Chromate Primer & two coats of Epoxy paint of approved shades.
11 | Welding
11.1 | Process
11.1.1 | All SS to SS | TIG Welding
11.1.2 | SS to MS | TIG/MIG With SS Filler wire/Arc with SS electrodes
11.2 | MS to MS | Carbon Dioxide / Arc Welding.
11.3 | Procedure | As per ASME SEC. IX
11.4 | Electrodes | As per ASME SEC. II PART 'C'
12 | Inspection | Final By KAPL & stage wise by vendor/consultant/KAPL/ Third Party
13 | Documents | All relevant Documents for Equipment to be provided by Vendor for DQ/IQ/OQ/PQ & Related SOPs
NOTE: 1) The Vendor shall carryout the design calculation and confirm height of the vessel, thickness of the shell & dish ends, limpet coil details. Vendor shall furnish design calculations along with technical offer 2) Vendor should confirm for all the technical specification points.
QUALIFICATION CERITERIA
S.No. | KAPL Qualification Criteria
1 | The Tenderer: - Must be a manufacturer of FERMENTER complying with “ASME SECTION VIII & IX” standard OR - Must be an authorised Indian representative of manufacturer of FERMENTER system complying with “ASME SECTION VIII & IX” standard
2 | In case the manufacturer of any of the tendered equipment is of foreign origin, the manufacturer should have a Permanent Establishment or Authorised Representative in India for carrying out the activities of Clearing, Forwarding, Transportation, Installation, Commissioning, Qualification, Training & Warranty obligations
3 | The vendor should have done supply, erection, supervision, testing and commissioning of air compressor units complying with “ASME SECTION VIII & IX” during the last 5 years as on date, with the value as under: a. Three (3) similar works with minimum value of Rs. 800.00 Lakhs OR b. Two (2) similar works with minimum value of Rs. 1000.00 Lakhs OR c. One (1) similar works with minimum value of Rs. 1600.00 Lakhs Similar works means supplying, erection, supervision, testing and commissioning of Fermenter for reputed organization.
4 | Turnover of the Tenderer must not be less than INR 600 Lakhs in any one of the last three financial years. Notarized copies of the Chartered Accountant certified Profit & Loss statement should be enclosed
5 | Net worth of the company should be positive during the last audited financial year (2021-22). Notarized copies of the Chartered Accountant certified Balance sheet statement should be enclosed
6 | The bidder should have service centre and service team in “specify the state/place” to provide support services.
7 | Performnace certificate & Purchase order copies of similar work shall be attached
CHECKLISTS
SI No. | KAPL Criteria
1.a. | Have you enclosed EMD of required amount for the quoted schedules?
b. | EMD is furnished in the form of Bank Guarantee as per Section XIII?
c. | Have you kept validity of Bank Guarantee for 165 days from Technical Bid Opening date as per clause 18 of GIT?
d. | Have you enclosed tender fee as prescribed in TE document?
2.a. | Have you enclosed duly filled Tender Form as per format in Section X?
b. | Have you enclosed Power of Attorney in favour of the signatory?
3 | Are you a SSI unit, if yes have you enclosed certificate of registration issued by Directorate of Industries/NSIC
4.a. | Have you enclosed clause-by-clause technical compliance statement for the quoted goods vis-à-vis the Technical specifications?
b. | In case of Technical deviations in the compliance statement, have you identified and marked the deviations?
5.a. | Have you submitted satisfactory performance certificate as per the Proforma for performance statement in Sec. IX of TE document in respect of all orders?
b. | Have you submitted copy of the order(s) and end user certificate?
6 | Have you submitted manufacturer’s authorization as per Section XIV?
6 | Have you submitted manufacturer’s authorization as per Section XIV?
7 | Have you submitted prices of goods in the Price Schedule as per Section XI?
9 | Have you furnished Income Tax Account No. as allotted by the Income Tax Department of Government of India?
10 | Have you intimated the name and full address of your Banker (s) along with your Account Number
11 | Have you fully accepted payment terms as per TE document (Negotiable) -15% Advance against advance bank guarantee valid till supply of equipment at the site. - 60% after Fat and delivery at site - 15 % against installation - 10% after commissioning and successful handing over to KAPL - All necessary statutory deductions like GST TDS, Income Tax TDS etc. shall be applicable as per Government norms
12 | Have you fully accepted delivery period as per TE document?
13 | Have you accepted the warranty as per TE document?
14 | Have you accepted terms and conditions of TE document?
15 | Have you furnished documents establishing your eligibility & qualification criteria as per TE documents?
16 | Have you furnished Annual Report (Balance Sheet and Profit & Loss Account) for last three years prior to the date of Tender opening?
17 | Have you enclosed signed Integrity Pact in the prescribed format?

## TC 25 KL
ANNEXURE I TECHNICALSPECIFICATION FOR SECONDARY SEED FERMENTER 25 KL WITH AGITATOR DOC NO : KAPL/BDP/CG/625
KARNATAKA ANTIBIOTICS AND PHARMACEUTICALS LIMITED |  | 7ACA PROJECT AT UJJAIN |  | Doshi Consultant PVT. LTD.
S.No. | Description | KAPL Specification | Remarks | Vendor to confirm /Provide Details | Vendor's Remarks
| Scope of work | Supply, unloading , installation and commissioning of fermenter with Agitator Assembly
1 | General
1.1 | Name of equipment | Secondary Seed Fermentator with Agitator Assembly
1.2 | Working Volume | 20 KL
1.3 | Gross volume | 25 KL
1.4 | Quantity | 2 Nos
2 | Design Data
2.1 | Design Code | ASME Sec. VIII Div-I -2010,
Unfired vessels
2.2 | Operting pressure
2.2.1 | Shell Side | `-1.0 to 3.5 (bar)
2.2.2 | Limpet side | `-1.0 to 6.0 (bar)
2.3 | Design Pressure
2.3.1 | Shell Side | `-1.0 to 4.0 (bar)
2.3.2 | Limpet side | `-1.0 to 7.0 (bar)
2.4 | Operating temperature
2.4.1 | Shell Side | 0 to 130 (°C)
2.4.2 | Limpet side | 0 to 130 (°C)
2.5 | Design temperature
2.5.1 | Shell Side | 0 to 150 (°C)
2.5.2 | Limpet side | 0 to 150 (°C)
2.6 | Shell enclouser | Limpet
2.7 | Top enclouser type | Tori spherical, Top disc welded to shell
2.8 | Bottom enclouser type | Tori spherical, bottom disc welded to shell
2.9 | H:D Ratio( Shell to Shell ) | 2.5 : 1
| H:D raito (top to bottom) | 2.8 : 1
2.1 | Properties of vessels contents
2.10.1 | Specific gravity | 1.2
2.10.2 | pH Value | `5 - 7
2.10.3 | Viscosity | 100 -500 CP
2.11 | Area Of Operation | Non FLP
2.12 | Support/Mounting | Hanging Bracket support
2.13 | MOC of material
2.13.1 | Shell | SS 316 L
2.13.2 | Leg Support | SS 304
2.13.3 | Agitator Shaft | SS 316 L
2.13.4 | Agitator Support | SS 304
2.13.5 | Non contact parts/ Limpet Coil | SS 304
2.13.6 | Internal ladder (full height) | SS 316 L
2.13.7 | Cladding MOC | SS304
2.13.8 | View glass & Light glass | Toughened Borosilicate
2.13.9 | Gaskets & O rings | Teflon Coated EPDM/EPDM/SSilicone(F.G.)
2.13.10 | Internal | ≤0.4µ Electro Polished
2.13.11 | External | ≤1.2µ Matt Finish
2.13.12 | Limpet Insulation | Mineral Wool +PUF
2.14 | Corrosion allowance
2.14.1 | Shell side (in mm) | 1.2
2.14.2 | Limpet side (in mm) | 1
2.15 | Polishing Allownace for shell
2.15.1 | Internal (mm) | 0.5
2.15.2 | External (mm) | 0.2
2.16 | Hydro test pressure
2.16.1 | Shell side | 6.2 Bar
2.16.2 | Internal coil | 12.5 Bar
2.16.3 | Limpet side | 10.5 bar
2.17 | Joint efficency | 1 for Dish end & 0.85 for Design of shell thickness
2.17 | Dye penetration at joint, Internal coil, Limpet & Shell | 100%
2.18 | Radiography of shell joint and Internal coil | 100%
3 | Specification
3.1 | Dimention of Shell |  | Vendor shall carryout the design calculation and reconfirm
3.1.1 | Internal Dia (mm) | 2300 mm
3.1.2 | Straight Height (mm) | 5520 mm
3.1.3 | Thickness (mm) | 8 mm
3.1.3.2 | Bottom Dish End (In mm)
3.1.3.3 | Top Dish End (In mm)
3.2 | Limpet tube dia (mm) | Approx. 92 mm
3.2.1 | Limpet pitch | Approx. 75 Turns
3.2.2 | Limpet turns | 37
3.2.3 | Limpet coil thickness | 3
3.2.4 | Limpet volume | Vendor to Specify
3.2.5 | Limpet Coil on Bottom Dish | Required
3.3 | MOC of Baffle
3.3.1 | MOC | SS 316 L
3.3.2 | Thickness of Baffle (mm) | vendor to specify
3.3.3 | Width of Baffles in MM | 490
3.3.4 | Length of Baffles MM | Should cover 80% of the volume
3.3.5 | No. of Baffles | 4 Nos
3.4 | Insulation
3.4.1 | Surface | On limpet
3.4.2 | Type | Mineral Wool +PUF
3.4.3 | Thickness & Density of insulation | Mineral Wool (Thickness - 65-75mm & Density - 100kg/m3) + PUF (Thickness - 50 mm & Density - 38-42Kg/m3)
3.4.4 | Vapour Barrier | Required
3.5 | Minimum Stirrable volume in ltrs | Vendor to Specify
3.6 | Minimum sensing volume | Vendor to Specify
3.7 | Flush bottom valve | SS 316L
3.8 | Cladding on insulation
3.8.1 | Surface | on hot insulation
3.9.2 | Density kg/ cumtr | 100
3.9.3 | MOC of Cladding | SA 240 GR 304
3.9.4 | Thickness of Cladding in mm | 3
3.1 | MOC of Shell Nozzel | SA 240 Gr 316 L
3.11 | Stub end MOC | SA 240 Gr 316 L
3.12 | Limpet nozzle MOC | SA 240 Gr 316 L
3.13 | Pad plate MOC above 50 NB Nozzels | SA 240 GR 316 L
3.14 | Earthing Boss | SA 240 GR 316 L
3.15 | Manhole with lid, handle & dead weight | Dia 450 mm
3.16 | Jacket nozzle MOC | SA 240 Gr 304
3.17 | MOC for Agitator support & Skirt | SA 240 Gr 304
4 | Motor, Gearbox and Agitator system
4.1 | Agitator
4.1.1 | Make | Gmm Pfaudler Limited / PRG / SUMA/Equivalent
4.1.2 | Impeller Type | Rushton Turbine
4.1.3 | No. of impeller | 04 Nos
4.1.4 | No. of Blade | 06 No. with 90 Deg.
4.1.5 | Impeller dimension with and with out blade | Vendor to provide details with calculation details
4.1.6 | Foam cutter | Required
4.1.7 | Shaft Dia | vendor to specify
4.1.8 | Tip Speed | up to 6m/sec
4.1.9 | Speed control | Required through VFD
4.1.10 | Mounting | Top driven (Top Mounted on Agitator support frame)
4.1.11 | Agitator speed RPM | As per Tip Speed
4.2 | Gear box
4.2.1 | Make | Bonfiglioli / Lightnin / GS Gears / SEW / NORD / Equivalent
4.2.2 | Type | Inline Helical
4.2.3 | Mounting | On Agitator Supprt Frame
4.2.4 | Size | Vendor to Specify
4.2.5 | Ratio | Vendor to Specify
4.3 | Motor
4.3.1 | Make | Crompton/ Bharat Bijlee/ Siemens
4.3.2 | IS Standard | As per IS 2148 - 2004
4.3.3 | Rating | Continuous
4.3.4 | HP | Vendor to Provide Details
4.3.5 | RPM | 1500
4.3.6 | Type | Non FLP,415 V±10% ,50 Hz±3%, TEFC, IP54, Class F insulation, IE 3
4.4 | Mechnical Seal
4.4.1 | Make | Leakproof/ Hifab /Eagle Burman / Equivalent
4.4.2 | Type | Dry type Double mechnical seal | Vendor to check and confirm
4.4.3 | Seal Faces | SiC Vs Sic
4.4.4 | Inboard | SIiC Vs Carbon
4.4.5 | Outboard | Kalrez
4.4.6 | O' Ring | Viton or Equivalent
5 | Vessel accessories and different parts
5.1 | View Glass | Required
5.2 | Light Glass | Required
5.3 | Pressure Gauge | Port/Nozzle Required
5.4 | Safety Valve | Port/Nozzle Required
5.5 | Pressure Transmitter | Port/Nozzle Required
5.6 | Exhaust Line | Port/Nozzle Required
5.7 | Rupture Disc | Required in Exhaust Line
5.8 | DPT Sensor(Top) | Port/Nozzle Required
5.9 | Foam cutter | Provision Required
5.10' | Manhole | Required
5.11 | Feed Nozzle | 4
5.12 | Seed transfer Line | Port/Nozzle Required
5.13 | Inoculum Port(No.) | 1
5.14 | Overlay Nozzle with Sparger Line | Required
5.15 | Airline, Sparger | Required
5.16 | Foam sensor | Provision to be provided
5.17 | pH sensor Port | Required
5.18 | DO sensor Port | Required
5.19 | Temperature Transmitter Port | Required
5.20' | One extra Blind Port | Required
5.21 | DPT Sensor port | Required
5.22 | Sampling Port with Valve | Required (Saunders / GEMU)
6 | Bottom flush valve / Diaphragm | Required | Vender to Confirm Details
7 | Miscellaneous point
7.1 | Sparger | Ring Type with Clamp joint.
7.2 | Sparger (Hole) | Hole no, type and diameter vendor to specify in detailed engineering discussions. Holes should be on downside
8 | Finishes
8.1 | All Parts | All parts to be descaled, all sharp edges to be rounded off to radius 1.5m
8.2 | Inside Parts | Mirror finish to Grit 180
8.3 | Outside Parts | Buffed to Matt Finish
8.4 | MS outside parts | All MS parts to be cleaned (rust & dust free) and paint with one Coats of Zinc Chromate Primer & two coats of Epoxy paint of approved shades.
9 | Welding
9.1 | Process
9.1.1 | All SS to SS | TIG Welding
9.1.2 | SS to MS | TIG/MIG With SS Filler wire/Arc with SS electrodes
9.1.3 | MS to MS | Carbon Dioxide / Arc Welding.
9.2 | Procedure | As per ASME SEC. IX
9.3 | Electrodes | As per ASME SEC. II PART 'C'
10 | Inspection | Final By KAPL & stage wise by Vendor/Consultant/KAPL/Third Party
11 | Documents | All relevant Documents for Equipment to be provided by Vendor for DQ/IQ/OQ/PQ
12 | Delivery Period | 8 Months from the date of purchase order
NOTE: 1) The Vendor shall carryout the design calculation and confirm height of the vessel, thickness of the shell & dish ends, limpet coil details. Vendor shall furnish design calculations along with technical offer 2) Vendor should confirm for all the technical specification points.
QUALIFICATION CERITERIA
S.No. | KAPL Qualification Criteria
1 | The Tenderer: - Must be a manufacturer of FERMENTER complying with “ASME SECTION VIII & IX” standard OR - Must be an authorised Indian representative of manufacturer of FERMENTER system complying with “ASME SECTION VIII & IX” standard
2 | In case the manufacturer of any of the tendered equipment is of foreign origin, the manufacturer should have a Permanent Establishment or Authorised Representative in India for carrying out the activities of Clearing, Forwarding, Transportation, Installation, Commissioning, Qualification, Training & Warranty obligations
3 | The vendor should have done supply, erection, supervision, testing and commissioning of simlar capacity fermenter with agitator assembly complying with “ASME SECTION VIII & IX” during the last 10 years as on date, with the value as under: a. Three (3) similar works with minimum value of Rs. 800.00 Lakhs OR b. Two (2) similar works with minimum value of Rs. 1000.00 Lakhs OR c. One (1) similar works with minimum value of Rs. 1600.00 Lakhs Similar works means supplying, erection, supervision, testing and commissioning of Fermenter for reputed organization.
4 | Turnover of the Tenderer must not be less than INR 600 Lakhs in any one of the last three financial years. Notarized copies of the Chartered Accountant certified Profit & Loss statement should be enclosed
5 | Net worth of the company should be positive during the last audited financial year (2021-22). Notarized copies of the Chartered Accountant certified Balance sheet statement should be enclosed
6 | The bidder should have service centre and service team in “specify the state/place” to provide support services.
7 | Performnace certificate(including sterility testing & successful operation of fermenters for Pharmaceuticals Industries) & Purchase order copies of similar work shall be attached
CHECKLISTS
SI No. | KAPL Criteria
1.a. | Have you enclosed EMD of required amount for the quoted schedules?
b. | EMD is furnished in the form of Bank Guarantee as per Section XIII?
c. | Have you kept validity of Bank Guarantee for 165 days from Technical Bid Opening date as per clause 18 of GIT?
d. | Have you enclosed tender fee as prescribed in TE document?
2.a. | Have you enclosed duly filled Tender Form as per format in Section X?
b. | Have you enclosed Power of Attorney in favour of the signatory?
3 | Are you a SSI unit, if yes have you enclosed certificate of registration issued by Directorate of Industries/NSIC
4.a. | Have you enclosed clause-by-clause technical compliance statement for the quoted goods vis-à-vis the Technical specifications?
b. | In case of Technical deviations in the compliance statement, have you identified and marked the deviations?
5.a. | Have you submitted satisfactory performance certificate as per the Proforma for performance statement in Sec. IX of TE document in respect of all orders?
b. | Have you submitted copy of the order(s) and end user certificate?
6 | Have you submitted manufacturer’s authorization as per Section XIV?
7 | Have you submitted prices of goods in the Price Schedule as per Section XI?
8 | Have you ensured validity of your offer for 120 days from the Technical bid Opening date as per the TE document?
9 | Have you furnished Income Tax Account No. as allotted by the Income Tax Department of Government of India?
10 | Have you intimated the name and full address of your Banker (s) along with your Account Number
11 | Have you fully accepted payment terms as per TE document (Negotiable) -15% Advance against advance bank guarantee valid till supply of equipment at the site. - 60% after FAT and delivery at site - 15 % against installation - 10% after commissioning and successful handing over to KAPL - All necessary statutory deductions like GST TDS, Income Tax TDS etc. shall be applicable as per Government norms
12 | Have you fully accepted delivery period as per TE document?
13 | Have you accepted the warranty as per TE document?
14 | Have you accepted terms and conditions of TE document?
15 | Have you furnished documents establishing your eligibility & qualification criteria as per TE documents?
16 | Have you furnished Annual Report (Balance Sheet and Profit & Loss Account) for last three years prior to the date of Tender opening?
17 | Have you enclosed signed Integrity Pact in the prescribed format?

## TC 50 KL
ANNEXURE-I TECHNICAL SPECIFICATION FOR FERMENTER 50 KL WITH AGITATOR ASSEMBLY TENDER DOC NO : KAPL/BDP/CG/625
KARNATAKA ANTIBIOTICS AND PHARMACEUTICALS LIMITED |  | 7ACA PROJECT AT UJJAIN |  | Doshi Consultant PVT. LTD.
S. No. | Description | KAPL Specification | Remarks | Vendor to confirm/provide details | Vendor Remark
| Scope of work | Supply, Unloading , Installation and Commissioning
1 | General
1.1 | Name of equipment | Enzyme Fermentator with Agitator Assembly
1.2 | Working Volume | 40 KL
1.3 | Gross volume | 50 KL
1.4 | Quantity | 2 Nos
2 | Design Data
2.1 | Design Code | ASME Sec. VIII Div-I -2010, Unfired vessels
2.2 | Operating pressure
2.2.1 | Shell Side | `-1.0 to 3.5 (bar)
2.2.2 | Limpet side | `-1.0 to 6.0 (bar)
2.3 | Design Pressure
2.3.1 | Shell Side | `-1.0 to 4.0 (bar)
2.3.2 | Limpet side | `-1.0 to 7.0 (bar)
2.4 | Operating temperature
2.4.1 | Shell Side | 0 to 130 (°C)
2.4.2 | Limpet side | 0 to 130 (°C)
2.5 | Design temperature
2.5.1 | Shell Side | 0 to 150 (°C)
2.5.2 | Limpet side | 0 to 150 (°C)
2.6 | Shell enclosure | Limpet
2.7 | Top enclouser type | Tori spherical, Top disc welded to shell
2.8 | Bottom enclouser type | Tori spherical, bottom disc welded to shell
2.9 | Dimension Ratio
2.9.1 | H:D Ratio( Shell to Shell ) | 2.5 : 1
2.9.2 | H:D raito (top to bottom) | 2.8 : 1
2.1 | Properties of vessels contents
2.10.1 | Specific gravity | 1.2
2.10.2 | pH value | `5 - 7
2.10.3 | Viscosity | 100 -500 CP
2.11 | Area Of Operation | Non FLP
2.12 | Support/Mounting | Skirt Type
2.13 | MOC of material
2.13.1 | Shell | SS 316 L
2.13.2 | Skirt | SS 304
2.13.3 | Agitator Shaft | SS 316 L
2.13.4 | Agitator Support | SS 304
2.13.5 | Non contact parts/ Limpet Coil | SS 304
2.13.6 | Internal coil | SS 316 L
2.13.7 | Internal ladder (full height) | SS 316 L
2.13.8 | Cladding MOC | SS304
2.13.9 | View glass & Light glass | Toughened Borosilicate
2.13.10 | Gaskets & O rings | Teflon Coated EPDM/EPDM/SSilicone(F.G.)
2.13.11 | Internal | ≤0.4µ Electro Polished
2.13.12 | External | ≤1.2µ Matt Finish
2.13.13 | Limpet Insulation | Mineral Wool +PUF
2.14 | Corrosion allowance (in mm)
2.14.1 | Shell side | 1.2
2.14.2 | Internal coil | 1
2.14.3 | Limpet side | 1
2.15 | Polishing Allownace for shell
2.15.1 | Internal (mm) | 0.5
2.15.2 | External (mm) | 0.2
2.16 | Hydro test pressure
2.16.1 | Shell side | 6.2 Bar
2.16.2 | Limpet side | 10.5 bar
2.17 | Joint efficency | 1 for Dish end & 0.85 for Design of shell thickness
2.18 | Dye penetration at joint, Internal coil, Limpet & Shell | 100%
2.19 | Radiography of shell joint and Internal coil | 100%
3 | Specification
3.1 | Dimension of shell |  | Vendor shall carryout the design calculation and reconfirm
3.1.1 | Internal Dia (mm) | 2900
3.1.2 | Straight Height (mm) | 6960
3.1.3 | Thickness (mm) | 10
3.1.3.2 | Bottom Dish End | 12
3.1.3.3 | Top Dish End | 12
3.2 | Limpet tube dia (mm) | 83 mm
3.2.1 | Limpet pitch | Approx. 92 mm
3.2.2 | Limpet turns | Approx. 75 Turns
3.2.3 | Limpet coil thickness | 3 mm thk
3.2.4 | Limpet volume | Vendor to provide details with calculation details
3.2.5 | Limpet Coil on Bottom Dish | Required
3.3 | MOC of Baffle
3.3.1 | MOC | SS 316 L
3.3.2 | Thickness of Baffle (mm) | 12
3.3.3 | Width of Baffles in MM | 300
3.3.4 | Length of Baffles MM | Should cover 80% of the volume
3.3.5 | No. of Baffles | 4 Nos
3.4 | Insulation
3.4.1 | Surface | On limpet
3.4.2 | Type | Mineral Wool +PUF
3.4.3 | Thickness & Density of insulation | Mineral Wool (Thickness - 65-75mm & Density - 100kg/m3) + PUF (Thickness - 50 mm & Density - 38-42Kg/m3)
3.4.4 | Vapour Barrier | Required
3.5 | Minimum Stirrable volume in ltrs | Vendor to Specify
3.6 | Minimum sensing volume | Vendor to Specify
3.7 | Flush bottom valve/Diaphragm | SS 316L
3.8 | Cladding on insulation
3.8.1 | Surface | on hot insulation
3.9.2 | Density kg/ cumtr | 100
3.9.3 | MOC of Cladding | SA 240 GR 304
3.9.4 | Thickness of Cladding in mm | 3
3.10' | MOC of Shell Nozzel | SA 240 Gr 316 L
3.11 | Stub end MOC | SA 240 Gr 316 L
3.12 | Limpet nozzle MOC | SA 240 Gr 316 L
3.13 | Pad plate MOC above 50 NB Nozzels | SA 240 GR 316 L
3.14 | Earthing Boss | SA 240 GR 316 L
3.15 | Manhole with lid, handle & dead weight | Dia 450 mm
3.16 | Jacket nozzle MOC | SA 240 Gr 304
3.17 | MOC for Agitator support & Skirt | SA 240 Gr 304
4 | Motor, Gearbox and Agitator system
4.1 | Agitator VFD compatible
4.1.1 | Recommeded Agitator Make | Gmm Pfaudler Limited / PRG / SUMA/Equivalent
4.1.2 | Impeller Type | Rushton Turbine
4.1.3 | No. of impeller | 05 Nos
4.1.4 | No. of Blade | 06 No. with 90 Deg.
4.1.5 | Impeller dimension with and with out blade | Vendor to provide details with calculation details
4.1.6 | Foam cutter | Required
4.1.7 | Shaft Dia | vendor to specify
4.1.8 | Tip Speed | up to 6m/sec
4.1.9 | Speed control | Required through VFD
4.1.10 | Mounting | Top driven (Top Mounted on Agitator support frame)
4.1.11 | Agitator speed RPM | As per Tip Speed
4.2 | Gear box
4.2.1 | Make | Bonfiglioli / Lightnin / GS Gears / SEW / NORD / Equivalent
4.2.2 | Type | Vendor to Specify
4.2.3 | Mounting | On Agitator Supprt Frame
4.2.4 | Size | Vendor to Specify
4.2.5 | Ratio | Vendor to Specify
4.3 | Motor
4.3.1 | Make | Crompton/ Bharat Bijlee/ Siemens
4.3.2 | IS Standard | As per IS 2148 - 2004
4.3.3 | Rating | Continuous
4.3.4 | HP | Vendor to Provide Details
4.3.5 | RPM | 1500
4.3.6 | Type | Non FLP,415 V±10% ,50 Hz±3%, TEFC, IP54, Class F insulation, IE 3
4.4 | Mechnical Seal
4.4.1 | Make | Leakproof/ Hifab / Eagle Burman/ Equivalent
4.4.2 | Type | Dry type Double mechnical seal | Vendor to check and confirm
4.4.3 | Seal Faces | SiC Vs Sic
4.4.4 | Inboard | SIiC Vs Carbon
4.4.5 | Outboard | Kalrez
4.4.6 | O' Ring | Viton or Equivalent
5 | Vessel accessories and different parts
5.1 | View Glass | Required
5.2 | Light Glass | Required
5.3 | Pressure Gauge | Port/Nozzle Required
5.4 | Safety Valve | Port/Nozzle Required
5.5 | Pressure Transmitter | Port/Nozzle Required
5.6 | Exhaust Line | Port/Nozzle Required
5.7 | Rupture Disc | Required in Exhaust Line
5.8 | DPT Sensor(Top) | Port/Nozzle Required
5.9 | Foam cutter | Provision Required
5.10' | Manhole | Required
5.11 | Feed Nozzle | Port/Nozzle Required
5.12 | Seed transfer Line | Port/Nozzle Required
5.13 | Inoculum Port (No.) | 1
5.14 | Overlay Nozzle with Sparger Line | Required
5.15 | Airline, Sparger | Required
5.16 | Foam sensor | Provision to be provided
5.17 | pH sensor Port | Required
5.18 | DO sensor Port | Required
5.19 | Temperature Transmitter Port | Required
5.20' | One extra Blind Port | Required
5.21 | DPT Sensor port | Required
5.22 | Sampling Port with Valve | Required (Saunders / GEMU)
6 | Bottom flush valve / Diaphragm | Required | Vender to Confirm Details
7 | Miscellaneous point
7.1 | Sparger | Ring Type with Clamp joint.
7.2 | Sparger (Hole) | Hole no, type and diameter vendor to specify in detailed engineering discussions. Holes should be on downside
8 | Finishes
8.1 | All Parts | All parts to be descaled, all sharp edges to be rounded off to radius 1.5m
8.2 | Inside Parts | Mirror finish to Grit 180
8.3 | Outside Parts | Buffed to Matt Finish
8.4 | MS outside parts | All MS parts to be cleaned (rust & dust free) and paint with one Coats of Zinc Chromate Primer & two coats of Epoxy paint of approved shades.
9 | Welding
9.1 | Process
9.1.1 | All SS to SS | TIG Welding
9.1.2 | SS to MS | TIG/MIG With SS Filler wire/Arc with SS electrodes
9.1.3 | MS to MS | Carbon Dioxide / Arc Welding.
9.2 | Procedure | As per ASME SEC. IX
9.3 | Electrodes | As per ASME SEC. II PART 'C'
10 | Inspection | Final By KAPL & stage wise by Vendor/Consultant/KAPL/Third Party
11 | Documents | All relevant Documents for Equipment to be provided by Vendor for DQ/IQ/OQ/PQ and relavent SOPs
12 | Delivery Period | 8 Months from the date of purchase order
NOTE: 1) The Vendor shall carryout the design calculation and confirm height of the vessel, thickness of the shell & dish ends, limpet coil details. Vendor shall furnish design calculations along with technical offer 2) Vendor should confirm for all the technical specification points.
QUALIFICATION CERITERIA
S.No. | KAPL Qualification Criteria
1 | The Tenderer: - Must be a manufacturer of FERMENTER complying with “ASME SECTION VIII & IX” standard OR - Must be an authorised Indian representative of manufacturer of FERMENTER system complying with “ASME SECTION VIII & IX” standard
2 | In case the manufacturer of any of the tendered equipment is of foreign origin, the manufacturer should have a Permanent Establishment or Authorised Representative in India for carrying out the activities of Clearing, Forwarding, Transportation, Installation, Commissioning, Qualification, Training & Warranty obligations
3 | The vendor should have done supply, erection, supervision, testing and commissioning of simlar capacity fermenter with agitator assembly complying with “ASME SECTION VIII & IX” during the last 10 years as on date, with the value as under: a. Three (3) similar works with minimum value of Rs. 800.00 Lakhs OR b. Two (2) similar works with minimum value of Rs. 1000.00 Lakhs OR c. One (1) similar works with minimum value of Rs. 1600.00 Lakhs Similar works means supplying, erection, supervision, testing and commissioning of Fermenter for reputed organization.
4 | Turnover of the Tenderer must not be less than INR 600 Lakhs in any one of the last three financial years. Notarized copies of the Chartered Accountant certified Profit & Loss statement should be enclosed
5 | Net worth of the company should be positive during the last audited financial year (2021-22). Notarized copies of the Chartered Accountant certified Balance sheet statement should be enclosed
6 | The bidder should have service centre and service team in “specify the state/place” to provide support services.
7 | Performnace certificate(including sterility testing & successful operation of fermenters for Pharmaceuticals Industries) & Purchase order copies of similar work shall be attached
CHECKLISTS
SI No. | KAPL Criteria
1.a. | Have you enclosed EMD of required amount for the quoted schedules?
b. | EMD is furnished in the form of Bank Guarantee as per Section XIII?
c. | Have you kept validity of Bank Guarantee for 165 days from Technical Bid Opening date as per clause 18 of GIT?
d. | Have you enclosed tender fee as prescribed in TE document?
2.a. | Have you enclosed duly filled Tender Form as per format in Section X?
b. | Have you enclosed Power of Attorney in favour of the signatory?
3 | Are you a SSI unit, if yes have you enclosed certificate of registration issued by Directorate of Industries/NSIC
4.a. | Have you enclosed clause-by-clause technical compliance statement for the quoted goods vis-à-vis the Technical specifications?
b. | In case of Technical deviations in the compliance statement, have you identified and marked the deviations?
5.a. | Have you submitted satisfactory performance certificate as per the Proforma for performance statement in Sec. IX of TE document in respect of all orders?
b. | Have you submitted copy of the order(s) and end user certificate?
6 | Have you submitted manufacturer’s authorization as per Section XIV?
7 | Have you submitted prices of goods in the Price Schedule as per Section XI?
8 | Have you ensured validity of your offer for 120 days from the Technical bid Opening date as per the TE document?
9 | Have you furnished Income Tax Account No. as allotted by the Income Tax Department of Government of India?
10 | Have you intimated the name and full address of your Banker (s) along with your Account Number
11 | Have you fully accepted payment terms as per TE document (Negotiable) -15% Advance against advance bank guarantee valid till supply of equipment at the site. - 60% after FAT and delivery at site - 15 % against installation - 10% after commissioning and successful handing over to KAPL - All necessary statutory deductions like GST TDS, Income Tax TDS etc. shall be applicable as per Government norms
12 | Have you fully accepted delivery period as per TE document?
13 | Have you accepted the warranty as per TE document?
14 | Have you accepted terms and conditions of TE document?
15 | Have you furnished documents establishing your eligibility & qualification criteria as per TE documents?
16 | Have you furnished Annual Report (Balance Sheet and Profit & Loss Account) for last three years prior to the date of Tender opening?
17 | Have you enclosed signed Integrity Pact in the prescribed format?