## ULTRA FILTRATION
ANNEXURE I TECHNICAL DATA SHEET FOR ULTRA FILTRATION TENDER DOC NO.- KAPL/BDP/CG/627
KARNTAKA ANTIBIOTICS AND PHARMACEUTICALS LTD. |  | 7ACA PROJECT AT UJJAIN |  | DOSHI CONSULTANT PVT. LTD.
S.No. | Description | KAPl SPECIFICATION | Remarks | Vendor to Confirm / Provide Details | Vendor's Remarks
| Scope of work | Design, Supply, Unloading, Installation and Commissioning of System
FOR ENZYME STREAM
1 | ULTRA MEMBRANE SYSTEM :
1.1 | Area | Vendor should quote for alternative two systems Alternative System 1: 500 Sq. mtr. ( The area should fulfil the concentration of 80 KL to 5 KL in 18 to 20 Hrs). Alternative System 2: 250 Sq. mtr. ( The area should fulfil the concentration of 40 KL to 2.5 KL in 18 to 20 Hrs.)
1.2 | Quantity | 1 No.
2 | EQUIPMENTS
2.1 | CIP Tank
2.1.1 | MOC | SS 316L
2.1.2 | Volume | 1000 Litres
2.1.3 | Operating Pressure/temp. | Atmospheric Pressure/ up to 45 Deg. C
2.1.4 | Type | Jacketed cylindrical with conical bottom & flat top
2.1.5 | Accessories | Level Switch spray Ball
2.1.6 | Qty. | 1 No.
2.1.7 | Application | For CIP operation
2.2 | Inline Strainer
2.2.1 | Make | Vendor to specify
2.2.2 | SS 316L | SS 316L
2.2.3 | Model | STR 500-Duplex
2.2.4 | Micron Rating | With 500-micron perforated screen
2.2.5 | Application | It will be used for removal of foreign particles present in process stream or CIP stream to avoid membrane damage.
2.3 | Feed and recirculation Pumps
2.3.1 | Make | KSB/Johnson/Fristam/Eq. | Approval from KAPL /DCPL
2.3.2 | Type | Centrifugal
2.3.3 | MOC of pump | SS AISI 316
2.3.4 | Construction | Single Stage
2.3.5 | Motor | 3 ph 415 V +/- 10%, 50Hz +/- 5%
Driven by variable frequency drives - All Pumps
2.3.6 | No. of Pumps | 2 No. | Vendor should define the capacity of feed pump & recirculation pump
2.3.7 | Application | Feed Pump will provide UF system necessary required feed flow rate & Feed pressure to operate system. Recirculation pump will maintain the required cross flow rate over, the membrane surface & to take care of del-P across membranes.
2.4 | Ultra Filtration Membrane
2.4.1 | Make of membranes | Koch / Nadir / Hydranautics/ Eq. | Approval from KAPL /DCPL
2.4.2 | MOC | PES
2.4.3 | Micron Rating | 10 Kda
2.4.4 | Membrane Area | 500 sq mtr
2.5 | Nano Membrane Housing
2.5.1 | Make of Housing | Vendor to specify
2.5.2 | MOC | SS 316
2.5.3 | Qty. | 1 Lot
2.6 | Sight Glasses
2.6.1 | Make | Inoxpa / Eq. | Approval from KAPL /DCPL
2.6.2 | MOC | Borosilicate Glass with EPDM
2.6.3 | Quantities | 1 Lot
2.6.4 | Application | It will be used for visualisation of permeate & retentate streams
2.7 | Shell and Tube Heat Exchanger
2.7.1 | Make of Housing | Vendor to specify
2.7.2 | MOC of contact part | SS 316
2.7.3 | MOC of Non contact part | SS 304
2.7.4 | Application | To control temperature during product filtration. Will be mounted in retentate loop & the same will be also used to heat water during CIP
3 | INSTRUMENTS
3.1 | Pressure Transmitter
3.1.1 | Make | Jumo/Eq | Approval from KAPL /DCPL
3.1.2 | Signal | 4 - 20 mA | Vendor to provide the details
3.1.3 | Type | Diaphragm Type
3.1.4 | Measuring Range | 0 to 40 Bar (g)
3.1.5 | No. of Transmitter | 1 Lot
3.1.6 | MOC of contact part | SS 316L
3.1.7 | Application | Pressure Transmitters will be used for monitoring pressure of system at various points. With an in-build & displayed on interface screen. formula in PLC, Delta P & TMP will be calculated & displayed on interface screen. Safety interlocks will be provided for all PTs to run the system with in a defined range of pressure
3.2 | Pressure Indicator
3.2.1 | Make | Forbes Marshal / Eq. | Approval from KAPL /DCPL
3.2.2 | Signal | Analogue indicator with 100mm dial size | Vendor to provide the details
3.2.3 | Type | Diaphragm Type
3.2.4 | Measuring Range | 0 to 10 Bar (g)
3.2.5 | No. of Indicator | 1 Lot
3.2.6 | Construction Contact part | SS 316L
3.2.7 | Application | Pressure Indicators will be used for monitoring pressure of system at various points.
3.3 | Temperature Transmitter
3.3.1 | Make | Radix / Eq. | Approval from KAPL /DCPL
3.3.2 | Signal | 4-20 mA | Vendor to provide the details
3.3.3 | Type | 2 Wire RTD Pt100
3.3.4 | Range | 0 to 100 Deg. C
3.3.5 | No. of Transmitter | 1 Lot
3.3.6 | Construction Contact part | SS 316L
3.3.7 | Application | TT will be used for monitoring temperature of system during all modes & will be provided with safety within specified temperature range during production as well as interlocks to run the system CIP cycle
3.4 | Flow Switch
3.4.1 | Make | Baumer/ Eq. | Approval from KAPL /DCPL
3.4.2 | Signal | 24 VDC | Vendor to provide the details
3.4.3 | Type | Proximity type
3.4.4 | No. of Switch | 1 No.
3.4.5 | Construction Contact part | SS 316L
3.4.6 | Application | FS will be used for protection of feed pump against dry run condition & for hold-up transfer interlock. Complete System will be tripped if the suction line of feed pump gets empty at any point of time in running condition.
3.5 | Flow Transmitter – Electro Magnetic
3.5.1 | Make | Krohne Marshall / Eq. | Approval from KAPL /DCPL
3.5.2 | Signal | Digital display | Vendor to provide the details
3.5.3 | Type | Electromagnetic
3.5.4 | No. of Transmitters | 1 Lot
3.5.5 | Construction | SS 316L
3.5.6 | Application | Flow Transmitter will be used for measuring & recording online flow
3.6 | Level Switch
3.6.1 | Make | Pune Techtrol/Eq. | Approval from KAPL /DCPL
3.6.2 | Type | Magnetic float type | Vendor to provide the details
3.6.3 | No. of Switch | 1 No.
3.6.4 | Construction Contact part | SS 316 L
3.6.5 | Application | LS will be used as protection from getting overflowed & low volume in CIP tank.
4 | PIPING / VALVES & MISC.
4.1 | PID Control Valve
4.1.1 | Make | Tecnik /Eq. | Approval from KAPL /DCPL
4.1.2 | Type | Globe type | Vendor to provide the details
4.1.3 | No. of Valves | 1 Lot
4.1.4 | Construction Contact part | SS 316
4.1.5 | Application | PID Valves will be used for maintain Delta P & TMP of system in all modes
4.2 | Auto Two Way On-Off Valve
4.2.1 | Make | Cipriani Harrison / Inoxpa / Eq. | Approval from KAPL /DCPL
4.2.2 | Type | Pneumatic Butterfly Valve | Vendor to provide the details
4.2.3 | No. of Valves | One set of valves for isolation & flow diversion
4.2.4 | Construction Contact part | SS316L with EPDM seat
4.2.5 | Application | Valves will be used for: 1) Isolation & flow diversion in system. 2) Non-critical locations like, isolating, draining & Sampling.
4.3 | Manual Two Way On-Off Valve
4.3.1 | Make | Cipriani Harrison / Inoxpa / Eq. | Approval from KAPL /DCPL
4.3.2 | Type | Manual Butterfly Valve | Vendor to provide the details
4.3.3 | No. of Valves | One set of valves for isolation & flow diversion
4.3.4 | Construction Contact part | SS 316L with EPDM seat
4.3.5 | Application | Valves will be used for: 1) Isolation & flow diversion in system. 2) Non-critical locations like, isolating, draining & Sampling.
4.4 | Interconnecting Piping & Skid
4.4.1 | Make / Supply | Vendor to specify
4.4.2 | MOC | One lot of SS316 piping with food grade elastomer SS-304 skid on which MF membrane system will be mounted except CIP tank & Panel.
4.4.3 | Application | Interconnecting piping will be designed as per the system requirement & with minimum holdup
4.5 | Control Panel
4.5.1 | MS Powder coated Panel
4.5.2 | PLC | Schneider/Eq. | Approval from KAPL /DCPL
4.5.3 | HMI | Schneider/Eq. | Approval from KAPL /DCPL
4.5.4 | Non-Flameproof enclosure | Vendor to confirm
4.5.5 | Weatherproof – IP 55 | Vendor to confirm
4.5.6 | RYB Indicators | Vendor to confirm
4.5.7 | VFDs for feed & recirculation pumps of Danfoss / Delta | Vendor to confirm
4.5.8 | Motor protection equipment & switch gears | Vendor to confirm
4.5.9 | Incoming isolator | Vendor to confirm
4.5.10 | Relays, SMPS, Fused terminals & other necessary switchgears | Vendor to confirm
Note: Vendor should quote for alternative two systems Alternative System (1): 500 Sq. mtr. ( The area should fulfil the concentration of 80 KL to 5 KL in 18 to 20 Hrs). Alternative System (2): 250 Sq. mtr. ( The area should fulfil the concentration of 40 KL to 2.5 KL in 18 to 20 Hrs.)
QUALIFICATION CRITERIA
S.No. | KAPL QUALIFICATION CRITERIA |  | Vendor to Confirm / Provide Details | Vendor's Remarks
1 | The Tenderer: Must be a manufacturer of Filtrations System complying with standard specification.
2 | In case the manufacturer of any of the tendered equipment is of foreign origin, the manufacturer should have a Permanent Establishment or Authorized Representative in India for carrying out the activities of Clearing, Forwarding, Transportation, Installation, Commissioning, Qualification, Training & Warranty obligations
3 | The vendor should have done supply,erection, supervision, testing and commissioning of Ultra membrane, Nano membrane, Ceramic Membrane and Micro filtration system for Separation, Isolation and Concentration of Antibiotics and Enzymes products/molecules during the last 7 years as on 31st March of previous year, with the value as under: A. Three (3) similar works with minimum value of Rs. 200.00 Lakhs OR B. Two (2) similar works with minimum value of Rs. 250.00 Lakhs OR C. One (1) similar works with minimum value of Rs. 400.00 lakhs Similar works means supplying, erection, supervision, testing and commissioning of Filtration for reputed organization.
4 | Turnover of the Tenderer must not be less than INR 150 Lakhs in any one of the last three financial years. Notarized copies of the Chartered Accountant certified Profit & Loss statement should be enclosed
5 | Net worth of the company should be positive during the last audited financial year (2021-22). Notarized copies of the Chartered Accountant certified Balance sheet statement should be enclosed
6 | The bidder should have service center and service team in “specify the state/place” to provide support services.
7 | Completion certificate and Purchase order to be provided as per eligibility criteria
CHECKLISTS
SI No. | KAPL Criteria |  | Vendor to Confirm / Provide Details | Vendor's Remarks
1.a. | Have you enclosed EMD of required amount for the Offerd schedules?
b. | EMD is furnished in the form of Bank Guarantee as per Section XIII?
c. | Have you kept validity of Bank Guarantee for 165 days from Technical Bid Opening date as per clause 18 of GIT?
d. | Have you enclosed tender fee as prescribed in TE document?
2.a. | Have you enclosed duly filled Tender Form as per format in Section X?
b. | Have you enclosed Power of Attorney in favor of the signatory?
3 | Are you a SSI unit, if yes have you enclosed certificate of registration issued by Directorate of Industries/NSIC
4.a. | Have you enclosed clause-by-clause technical compliance statement for the Offerd goods vis-à-vis the Technical specifications?
b. | In case of Technical deviations in the compliance statement, have you identified and marked the deviations?
5.a. | Have you submitted satisfactory performance certificate as per the Proforma for performance statement in Sec. IX of TE document in respect of all orders?
b. | Have you submitted copy of the order(s) and end user certificate?
6 | Have you submitted manufacturer’s authorization as per Section XIV?
7 | Have you submitted prices of goods in the Price Schedule as per Section XI?
8 | Have you ensured validity of your offer for 120 days from the Technical bid Opening date as per the TE document?
9 | Have you furnished Income Tax Account No. as allotted by the Income Tax Department of Government of India?
10 | Have you intimated the name and full address of your Banker (s) along with your Account Number
11 | Have you fully accepted payment terms as per TE document (Negotiable) - 15% Advance against advance bank guarantee validit till the supply of the equipment at the site. - 60% after Fat and delivery at site - 15 % against installation - 10% after commissioning and successful handing over to KAPL - All necessary statutory deductions like GST TDS, Income Tax TDS etc. shall be applicable as per Government norms
12 | Have you fully accepted delivery period as per TE document?
13 | Have you accepted the warranty as per TE document?
14 | Have you accepted terms and conditions of TE document?
15 | Have you furnished documents establishing your eligibility & qualification criteria as per TE documents?
16 | Have you furnished Annual Report (Balance Sheet and Profit & Loss Account) for last three years prior to the date of Tender opening?
17 | Have you enclosed signed Integrity Pact in the prescribed format?

## Nano Filtration Antibiotics
ANNEXURE I TECHNICAL DATA SHEET FOR NANO FILTRATION TENDER DOC NO.- KAPL/BDP/CG/627
KARNTAKA ANTIBIOTICS AND PHARMACEUTICALS LTD. |  | 7ACA PROJECT AT UJJAIN |  | DOSHI CONSULTANT PVT. LTD.
S.No. | Description | KAPl SPECIFICATION | Remarks | Vendor to Confirm / Provide Details | Vendor's Remarks
| Scope of Work | Design, supply, unloading, installation and commissioning of system | Remarks
S.No. | FOR ANTIBIOTIC STREAM | Specification
1 | NANO MEMBRANE SYSTEM :
1.1 | Area | Vendor should quote for two alternative systems Alternative System (1): 2164 Sq. mtr. (The area should fulfil the concentration requirement total volume approximatly 300KL concentrated to 30 KL in 18 to 20 Hrs). Alternative System (2): 1082 Sq. mtr. (The area should fulfil the concentration requirement total volume approximatly 300 KL concentrated to 100 KL in 18 to 20 Hrs.)
1.2 | Quantity | 1 No.
2 | EQUIPMENTS
2.1 | CIP Tank
2.1.1 | MOC | SS 316L
2.1.2 | Volume | 1000 Litres
2.1.3 | Operating Pressure/Temp. | Atmospheric Pressure/ up to 45 Deg. C
2.1.4 | Type | Non-Jacketed cylindrical with conical bottom & flat top
2.1.5 | Accessories | Level Switch spray Ball
2.1.6 | Qty. | 1 No.
2.1.7 | Application | For CIP operation
2.2 | Inline Strainer
2.2.1 | Make | Vendor to specify
2.2.2 | SS 316L | SS 316L
2.2.3 | Model | STR 500-Duplex
2.2.4 | Micron Rating | With 500-micron perforated screen
2.2.5 | Application | It will be used for removal of foreign particles present in process stream or CIP stream to avoid membrane damage.
2.3 | Feed and recirculation Pumps
2.3.1 | Make | Fristam/ATS /Eq. (Johnson & KSB pumps which can withstand high suction pressure require for NF operation) | Approval from KAPL /DCPL
2.3.2 | Type | Centrifugal
2.3.3 | MOC of pump | SS AISI 316
2.3.4 | Construction | Single Stage
2.3.5 | Motor | 3 Ph 415 V +/- 10%, 50Hz +/- 5%
Driven by variable frequency drives- All Pumps
2.3.6 | Nos. of Pumps | 3 No. (1 No. of Feed Pump & 2 No. of Recirculation Pumps) | Vendor should define the capacity of feed pump & recirculation pump
2.3.7 | Application | Feed Pump will provide NF system necessary required feed flow rate & Feed pressure to operate system. Recirculation pump will maintain the required cross flow rate over, the membrane surface & to take care of del-P across membranes.
2.4 | Booster Pumps
2.4.1 | Make | Grundfos pump/Xylem/Eq | Approval from KAPL /DCPL
2.4.2 | Type | Centrifugal
2.4.3 | MOC of pump | SS 316
2.4.4 | Construction | Multistage Stage
2.4.5 | Motor | 3 ph 415 V +/- 10%, 50Hz +/- 5%
Driven by variable frequency drives- All Pumps
2.4.6 | No. of Pumps | 1 No.
2.4.7 | Application | Booster Pump will generate necessary pressure for NF operation.
2.5 | Nano Filtration Membrane
2.5.1 | Make of membranes | Koch / Nadir / Hydranautics/ Eq. | Approval from KAPL /DCPL
2.5.2 | MOC | PES
2.5.3 | Micron Rating | 300 da
2.5.3 | Membrane Area | 2164 sq. mtr.
2.6 | Nano Membrane Housing
2.6.1 | Make of Housing | vendor to specify
2.6.2 | MOC | SS 316
2.6.3 | Qty. | 1 Lot
2.7 | Sight Glasses
2.7.1 | Make | Inoxpa / Eq.
2.7.2 | MOC | Borosilicate Glass with EPDM
2.7.3 | Qty. | 1 Lot
2.7.4 | Application | It will be used for visualization of permeate & retentate streams
2.8 | Shell and Tube Heat Exchanger
2.8.1 | Make of Housing | vendor to specify
2.8.2 | MOC of contact part | SS 316
2.8.3 | MOC of Non contact part | SS 304
2.8.4 | Application | To control temperature during product filtration. Will be mounted in retentate loop & the same will be also used to heat water during CIP
3 | INSTRUMENTS
3.1 | Pressure Transmitter
3.1.1 | Make | Jumo/Eq | Approval from KAPL /DCPL
3.1.2 | Signal | 4-20 mA | Vendor to provide the details
3.1.3 | Type | Diaphragm Type
3.1.4 | Measuring Range | 0 to 40Bar (g)
3.1.5 | No. of Transmitter | 1 Lot
3.1.6 | MOC of contact part | SS 316 L
3.1.7 | Application | Pressure Transmitters will be used for monitoring pressure of system at various points. With an in-build & displayed on interface screen. formula in PLC, Delta P & TMP will be calculated & displayed on interface screen. Safety interlocks will be provided for all PTs to run the system with in a defined range of pressure
3.2 | Pressure Indicator
3.2.1 | Make | Forbes Marshal / Eq. | Approval from KAPL /DCPL
3.2.2 | Signal | Analogue indicator with 100mm dial size | Vendor to provide the details
3.2.3 | Type | Diaphragm Type
3.2.4 | Measuring Range | 0 to 40 Bar (g)
3.2.5 | No. of Indicator | 1 Lot
3.2.6 | Construction Contact part | SS 316L
3.2.7 | Application | Pressure Indicators will be used for monitoring pressure of system at various points
3.3 | Temperature Transmitter
3.3.1 | Make | Radix / Eq. | Approval from KAPL /DCPL
3.3.2 | Signal | 4-20 mA | Vendor to provide the details
3.3.3 | Type | 2 Wire RTD Pt100
3.3.4 | Range | 0 to 100 Deg. C
3.3.5 | No. of Transmitter | 1 Lot
3.3.6 | Construction Contact part | SS 316L
3.3.7 | Application | TT will be used for monitoring temperature of system during all modes & will be provided with safety within specified temperature range during production as well as interlocks to run the system CIP cycle
3.4 | Flow Switch
3.4.1 | Make | Baumer/ Eq. | Approval from KAPL /DCPL
3.4.2 | Signal | 24 VDC | Vendor to provide the details
3.4.3 | Type | Proximity type
3.4.4 | No. of Switch | 1 No.
3.4.5 | Construction Contact part | SS 316L
3.4.6 | Application | FS will be used for protection of feed pump against dry run condition & for hold-up transfer interlock. Complete System will be tripped if the suction line of feed pump gets empty at any point of time in running condition.
3.5 | Flow Transmitter – Electro Magnetic
3.5.1 | Make | Krohne Marshall / Eq. | Approval from KAPL /DCPL
3.5.2 | Signal | Digital display | Vendor to provide the details
3.5.3 | Type | Electromagnetic
3.5.4 | No. of Transmitters | 1 Lot
3.5.5 | Construction | SS 316L
3.5.6 | Application | Flow Transmitter will be used for measuring & recording online flow
3.6 | Level Switch
3.6.1 | Make | Pune Techtrol/Eq. | Approval from KAPL /DCPL
3.6.2 | Type | Magnetic float type | Vendor to provide the details
3.6.3 | No. of Switch | 1 Nos
3.6.4 | Construction Contact Part | SS 316L
3.6.5 | Application | LS will be used as protection from getting overflowed & low volume in CIP tank.
4 | PIPING / VALVES & MISC.
4.1 | PID Control Valve
4.1.1 | Make | Tecnik /Eq. | Approval from KAPL /DCPL
4.1.2 | Type | Globe type | Vendor to provide the details
4.1.3 | No. of Valves | 1 Lot
4.1.4 | Construction Contact part | SS 316
4.1.5 | Application | PID Valves will be used for maintain Delta-P & TMP of system in all modes
4.2 | Auto Two Way On-Off Valve
4.2.1 | Make | Cipriani Harrison / Inoxpa / Eq. | Approval from KAPL /DCPL
4.2.2 | Type | Pneumatic Butterfly Valve | Vendor to provide the details
4.2.3 | No. of Valves | One set of valves for isolation & flow diversion
4.2.4 | Construction Contact part | SS316L with EPDM seat
4.2.5 | Application | Valves will be used for: 1) Isolation & flow diversion in system. 2) Non-critical locations like, isolating, draining & Sampling.
4.3 | Manual Two Way On-Off Valve
4.3.1 | Cipriani Harrison / Inoxpa / Eq. | Cipriani Harrison / Inoxpa / Eq. | Approval from KAPL /DCPL
4.3.2 | Type | Manual Butterfly Valve | Vendor to provide the details
4.3.3 | No. of Valves | One set of valves for isolation & flow diversion
4.3.4 | Construction Contact part | SS 316L with EPDM seat
4.3.5 | Application | Valves will be used for: 1) Isolation & flow diversion in system. 2) Non-critical locations like, isolating, draining & Sampling.
4.4 | Interconnecting Piping & Skid
| Make / Supply | vendor to specify
| MOC | One lot of SS316 piping with food grade elastomer SS-304 skid on which MF membrane system will be mounted except CIP tank & Panel.
| Application | Interconnecting piping will be designed as per the system requirement & with minimum holdup
4.5 | Control Panel
4.5.1 | MS Powder coated Panel consists of
4.5.2 | PLC | Schneider/Eq. | Approval from KAPL /DCPL
4.5.3 | HMI | Schneider/Eq. | Approval from KAPL /DCPL
4.5.4 | Non-Flameproof enclosure | Vendor to confirm
4.5.5 | Weatherproof – IP 55 | Vendor to confirm
4.5.6 | RYB Indicators | Vendor to confirm
4.5.7 | VFDs for feed & recirculation pumps of Danfoss / Delta | Vendor to confirm
4.5.8 | Motor protection equipment & switch gears | Vendor to confirm
4.5.9 | Incoming isolator | Vendor to confirm
4.5.10 | Relays, SMPS, Fused terminals & other necessary switchgears | Vendor to confirm
Note: Vendor should quote for two alternative systems Alternative System (1): 2164 Sq. mtr. (The area should fulfil the concentration requirement total volume approximatly 300KL concentrated to 30 KL in 18 to 20 Hrs). Alternative System (2): 1082 Sq. mtr. (The area should fulfil the concentration requirement total volume approximatly 300 KL concentrated to 100 KL in 18 to 20 Hrs.)
QUALIFICATION CRITERIA
S.No. | KAPL QUALIFICATION CRITERIA |  | Vendor to Confirm / Provide Details | Vendor's Remarks
1 | The Tenderer: Must be a manufacturer of Filtrations System complying with standard specification.
2 | In case the manufacturer of any of the tendered equipment is of foreign origin, the manufacturer should have a Permanent Establishment or Authorized Representative in India for carrying out the activities of Clearing, Forwarding, Transportation, Installation, Commissioning, Qualification, Training & Warranty obligations
3 | The vendor should have done supply,erection, supervision, testing and commissioning of Ultra membrane, Nano membrane, Ceramic Membrane and Micro filtration system for Separation, Isolation and Concentration of Antibiotics and Enzymes products/molecules during the last 7 years as on 31st March of previous year, with the value as under: A. Three (3) similar works with minimum value of Rs. 200.00 Lakhs OR B. Two (2) similar works with minimum value of Rs. 250.00 Lakhs OR C. One (1) similar works with minimum value of Rs. 400.00 lakhs Similar works means supplying, erection, supervision, testing and commissioning of Filtration for reputed organization.
4 | Turnover of the Tenderer must not be less than INR 150 Lakhs in any one of the last three financial years. Notarized copies of the Chartered Accountant certified Profit & Loss statement should be enclosed
5 | Net worth of the company should be positive during the last audited financial year (2021-22). Notarized copies of the Chartered Accountant certified Balance sheet statement should be enclosed
6 | The bidder should have service center and service team in “specify the state/place” to provide support services.
7 | Completion certificate and Purchase order to be provided as per eligibility criteria
CHECKLISTS
SI No. | KAPL Criteria |  | Vendor to Confirm / Provide Details | Vendor's Remarks
1.a. | Have you enclosed EMD of required amount for the Offerd schedules?
b. | EMD is furnished in the form of Bank Guarantee as per Section XIII?
c. | Have you kept validity of Bank Guarantee for 165 days from Technical Bid Opening date as per clause 18 of GIT?
d. | Have you enclosed tender fee as prescribed in TE document?
2.a. | Have you enclosed duly filled Tender Form as per format in Section X?
b. | Have you enclosed Power of Attorney in favor of the signatory?
3 | Are you a SSI unit, if yes have you enclosed certificate of registration issued by Directorate of Industries/NSIC
4.a. | Have you enclosed clause-by-clause technical compliance statement for the Offerd goods vis-à-vis the Technical specifications?
b. | In case of Technical deviations in the compliance statement, have you identified and marked the deviations?
5.a. | Have you submitted satisfactory performance certificate as per the Proforma for performance statement in Sec. IX of TE document in respect of all orders?
b. | Have you submitted copy of the order(s) and end user certificate?
6 | Have you submitted manufacturer’s authorization as per Section XIV?
7 | Have you submitted prices of goods in the Price Schedule as per Section XI?
8 | Have you ensured validity of your offer for 120 days from the Technical bid Opening date as per the TE document?
9 | Have you furnished Income Tax Account No. as allotted by the Income Tax Department of Government of India?
10 | Have you intimated the name and full address of your Banker (s) along with your Account Number
11 | Have you fully accepted payment terms as per TE document (Negotiable) - 15% Advance against advance bank guarantee validit till the supply of the equipment at the site. - 60% after Fat and delivery at site - 15 % against installation - 10% after commissioning and successful handing over to KAPL - All necessary statutory deductions like GST TDS, Income Tax TDS etc. shall be applicable as per Government norms
12 | Have you fully accepted delivery period as per TE document?
13 | Have you accepted the warranty as per TE document?
14 | Have you accepted terms and conditions of TE document?
15 | Have you furnished documents establishing your eligibility & qualification criteria as per TE documents?
16 | Have you furnished Annual Report (Balance Sheet and Profit & Loss Account) for last three years prior to the date of Tender opening?
17 | Have you enclosed signed Integrity Pact in the prescribed format?

## Micro filtration enzyme
ANNEXURE I TECHNICAL DATA SHEET FOR MIRCO FILTRATION ENZYME TENDER DOC NO.- KAPL/BDP/CG/627
KARNTAKA ANTIBIOTICS AND PHARMACEUTICALS LTD. |  | 7ACA PROJECT AT UJJAIN |  | DOSHI CONSULTANT PVT. LTD.
S.No. | Description | KAPl SPECIFICATION | Remarks | Vendor to Confirm / Provide Details | Vendor's Remarks
| Scope of Work | Design, Supply, Unloading, Installation and Commissioning of System
FOR ENZYME STREAM
1 | Micro Filtration Ceramic Membrane System:
1.1 | Area | Vendor should quote alternative two systems Alternative System 1: 160 Sq. mtr. ( The area should fulfil the filteration requirement to filter 70 KL broth in 18 to 20 Hrs). Alternative System 2: 80 Sq. mtr. ( The area should fulfil the filteration requirement to filter 35 KL broth in 18 to 20 Hrs). | Vendor to provide the detailed calculation as per the requirement
1.2 | Quantity | 1 No
2 | EQUIPMENTS
2.1 | CIP Tank
2.1.1 | MOC | SS 316L
2.1.2 | Volume | 2000 Litres
2.1.3 | Operating Pressure/temp | Atmospheric Pressure/ up to 80 °C
2.1.4 | Type | Jacketed cylindrical with conical bottom & flat top
2.1.5 | Accessories | Level Switch
2.1.6 | Qty. | 1 No.
2.1.7 | Application | CIP operation
2.2 | Inline Strainer
2.2.1 | Make | Vendor to confirm
2.2.2 | SS 316L | SS 316L
2.2.3 | Model | STR 500-Duplex
2.2.4 | Micron Rating | 500-micron perforated screen
2.2.5 | Application | It will be used for removal of foreign particles present in process stream or CIP stream to avoid membrane damage.
2.3 | Pumps | Vendor to provide the details | Vendor should define the capacity of feed pump & recirculation pump
2.3.1 | Make | Johnson-SPX/ KSB/Eq. | Approval from KAPL /DCPL
2.3.2 | Type | Centrifugal
2.3.3 | MOC of pump | SS 316
2.3.4 | Construction | Single Stage
2.3.5 | Motor | 3 ph 415 V +/- 10%, 50Hz +/- 5%
Driven by variable frequency drives- All Pumps
2.3.6 | No. of Pumps | 3 No. (1 No. - Feed Pump & 2 No. of Recirculation Pumps) | Vendor to Confirm / Provide Details
2.3.7 | Application | Feed Pump will provide MF system necessary required feed flow rate & Feed pressure to operate system. Recirculation pump will maintain the required cross flow rate over, the membrane surface & to take care of del-P across membranes.
2.4 | Micro Filtration membrane
2.4.1 | Make of membranes | Atech Innovation GMBH – Germany/Eq | Vendor to Confirm / Provide Details
2.4.2 | MOC | Ceramic
2.4.3 | Micron Rating | 0.2 micron
2.4.4 | Membrane Area | 160 m2
2.4.5 | Membrane Channel Dia | 6 mm
2.5 | Micro Filtration Membrane Housing
2.5.1 | Make of Housing | Vendor to Specify
2.5.2 | MOC | SS 316
2.6 | Sight Glasses
2.6.1 | Make | Inoxpa / Eq.
2.6.2 | MOC | Borosilicate Glass with EPDM
2.6.3 | Qty. | 1 Lot
2.6.4 | Application | It will be used for visualization of permeate & retentate streams
3 | INSTRUMENTS
3.1 | Pressure Transmitter
3.1.1 | Make | Jumo/Eq | Approval from KAPL /DCPL
3.1.2 | Signal | 4-20 mA | Vendor to provide the details
3.1.3 | Type | Diaphragm Type
3.1.4 | Measuring Range | 0 to 10 Bar (g)
3.1.5 | No. of Transmitter | 1 Lot
3.1.6 | MOC of contact part | SS 316L
3.1.7 | Application | Pressure Transmitters will be used for monitoring pressure of system at various points. With an in-build & displayed on interface screen. formula in PLC, Delta P & TMP will be calculated & displayed on interface screen. Safety interlocks will be provided for all PTs to run the system with in a defined range of pressure
3.2 | Pressure Indicator
3.2.1 | Make | Forbes Marshal / Eq. | Approval from KAPL /DCPL
3.2.2 | Signal | Analogue indicator with 100mm dial size | Vendor to provide the details
3.2.3 | Type | Diaphragm Type
3.2.4 | Measuring Range | 0 to 10 Bar (g)
3.2.5 | No. of Indicator | 1 Lot.
3.2.6 | Construction Contact part | SS 316L
3.2.7 | Application | Pressure Indicators will be used for monitoring pressure of system at various points.
3.3 | Temperature Transmitter
3.3.1 | Make | Radix / Eq. | Approval from KAPL /DCPL
3.3.2 | Signal | 4-20 mA | Vendor to provide the details
3.3.3 | Type | 2 Wire RTD Pt100
3.3.4 | Range | 0 to 100 Deg. C
3.3.5 | Nos. of Transmitter | 1 Lot.
3.3.6 | Construction Contact part | SS 316L
3.3.7 | Application | TT will be used for monitoring temperature of system during all modes & will be provided with safety within specified temperature range during production as well as interlocks to run the system CIP cycle
3.4 | Flow Switch
3.4.1 | Make | Baumer/ Eq. | Approval from KAPL /DCPL
3.4.2 | Signal | 24 VDC | Vendor to provide the details
3.4.3 | Type | Proximity type
3.4.4 | No. of Switch | 1 No.
3.4.5 | Construction Contact Part | SS 316L
3.5 | Flow Meter
3.5.1 | Make | Scientific Devises/ Eq. | Approval from KAPL /DCPL
3.5.2 | Signal | Analog display | Vendor to provide the details
3.5.3 | Type | Magnetic Rotameter
3.5.4 | No. of meter | 1 lot
3.5.5 | Construction | SS 316 L
3.5.6 | Application | Flow Meter will be used for measuring online flow
3.6 | Flow Transmitter – Electro Magnetic
3.6.1 | Make | Krohne Marshall / Eq. | Approval from KAPL /DCPL
3.6.2 | Signal | Digital display | Vendor to provide the details
3.6.3 | Type | Electromagnetic
3.6.4 | No. of Transmitters | 1 Lot
3.6.5 | Construction | SS 316L
3.6.6 | Application | Flow Transmitter will be used for measuring & recording online flow
3.7 | Level Switch
3.7.1 | Make | Pune Techtrol/Eq. | Approval from KAPL /DCPL
3.7.2 | Type | Magnetic float type | Vendor to provide the details
3.7.3 | No. of Switch | 1 No.
3.7.4 | Construction Contact part | SS 316L
3.7.5 | Application | LS will be used as protection from getting overflowed & low volume in CIP tank.
4 | PIPING / VALVES & MISC.
4.1 | PID Control Valve
4.1.1 | Make | Tecnik /Eq. | Approval from KAPL /DCPL
4.1.2 | Type | PID Globe type | Vendor to provide the details
4.1.3 | No. of Valves | 1 Lot
4.1.4 | Construction Contact part | SS 316
4.1.5 | Application | PID Valves will be used for maintain Delta P & TMP of system in all modes
4.2 | Auto Two Way On-Off Valve
4.2.1 | Make | Cipriani Harrison / Inoxpa / Eq. | Approval from KAPL /DCPL
4.2.2 | Type | Pneumatic Butterfly Valve
4.2.3 | No. of Valves | One set of valves for isolation & flow diversion
4.2.4 | Construction Contact part | SS316L with EPDM seat
4.2.5 | Application | Valves will be used for: 1) Isolation & flow diversion in system. 2) Non-critical locations like, isolating, draining & Sampling.
4.3 | Manual Two Way On-Off Valve
4.3.1 | Make | Cipriani Harrison / Inoxpa / Eq. | Approval from KAPL /DCPL
4.3.2 | Type | Manual Butterfly Valve | Vendor to provide the details
4.3.3 | No. of Valves | One set of valves for isolation & flow diversion
4.3.4 | Construction Contact part | SS 316L with EPDM seat
4.3.5 | Application | Valves will be used for: 1) Isolation & flow diversion in system. 2) Non-critical locations like, isolating, draining & Sampling.
4.4 | Interconnecting Piping & Skid
4.4.1 | Make / Supply | Vendor to specify | Approval from KAPL /DCPL
4.4.2 | MOC | One lot of SS316 piping with food grade elastomer SS-304 skid on which MF membrane system will be mounted except CIP tank & Panel. | Vendor to provide the details
4.4.3 | Application | Interconnecting piping will be designed as per the system requirement & with minimum holdup
4.5 | Control Panel
4.5.1 | MS Powder coated Panel
4.5.2 | PLC | Schneider/Eq. | Approval from KAPL /DCPL
4.5.3 | HMI | Schneider/Eq. | Approval from KAPL /DCPL
4.5.4 | Non-Flameproof enclosure | Vendor to confirm
4.5.5 | Weatherproof – IP 55 | Vendor to confirm
4.5.6 | RYB Indicators | Vendor to confirm
4.5.7 | VFDs for feed & recirculation pumps of Danfoss / Delta | Vendor to confirm
4.5.8 | Motor protection equipment & switch gears | Vendor to confirm
4.5.9 | Incoming isolator | Vendor to confirm
4.5.10 | Relays, SMPS, Fused terminals & other necessary switch gears | Vendor to confirm
Note: Vendor should quote alternative two systems Alternative System (1): 160 Sq. mtr. ( The area should fulfil the filteration requirement to filter 70 KL broth in 18 to 20 Hrs). Alternative System (2): 80 Sq. mtr. ( The area should fulfil the filteration requirement to filter 35 KL broth in 18 to 20 Hrs).
QUALIFICATION CRITERIA
S.No. | KAPL QUALIFICATION CRITERIA |  | Vendor to Confirm / Provide Details | Vendor's Remarks
1 | The Tenderer: Must be a manufacturer of Filtrations System complying with standard specification.
2 | In case the manufacturer of any of the tendered equipment is of foreign origin, the manufacturer should have a Permanent Establishment or Authorized Representative in India for carrying out the activities of Clearing, Forwarding, Transportation, Installation, Commissioning, Qualification, Training & Warranty obligations
3 | The vendor should have done supply,erection, supervision, testing and commissioning of Ultra membrane, Nano membrane, Ceramic Membrane and Micro filtration system for Separation, Isolation and Concentration of Antibiotics and Enzymes products/molecules during the last 7 years as on 31st March of previous year, with the value as under: A. Three (3) similar works with minimum value of Rs. 200.00 Lakhs OR B. Two (2) similar works with minimum value of Rs. 250.00 Lakhs OR C. One (1) similar works with minimum value of Rs. 400.00 lakhs Similar works means supplying, erection, supervision, testing and commissioning of Filtration for reputed organization.
4 | Turnover of the Tenderer must not be less than INR 150 Lakhs in any one of the last three financial years. Notarized copies of the Chartered Accountant certified Profit & Loss statement should be enclosed
5 | Net worth of the company should be positive during the last audited financial year (2021-22). Notarized copies of the Chartered Accountant certified Balance sheet statement should be enclosed
6 | The bidder should have service center and service team in “specify the state/place” to provide support services.
7 | Completion certificate and Purchase order to be provided as per eligibility criteria
CHECKLISTS
SI No. | KAPL Criteria |  | Vendor to Confirm / Provide Details | Vendor's Remarks
1.a. | Have you enclosed EMD of required amount for the Offerd schedules?
b. | EMD is furnished in the form of Bank Guarantee as per Section XIII?
c. | Have you kept validity of Bank Guarantee for 165 days from Technical Bid Opening date as per clause 18 of GIT?
d. | Have you enclosed tender fee as prescribed in TE document?
2.a. | Have you enclosed duly filled Tender Form as per format in Section X?
b. | Have you enclosed Power of Attorney in favor of the signatory?
3 | Are you a SSI unit, if yes have you enclosed certificate of registration issued by Directorate of Industries/NSIC
4.a. | Have you enclosed clause-by-clause technical compliance statement for the Offerd goods vis-à-vis the Technical specifications?
b. | In case of Technical deviations in the compliance statement, have you identified and marked the deviations?
5.a. | Have you submitted satisfactory performance certificate as per the Proforma for performance statement in Sec. IX of TE document in respect of all orders?
b. | Have you submitted copy of the order(s) and end user certificate?
6 | Have you submitted manufacturer’s authorization as per Section XIV?
7 | Have you submitted prices of goods in the Price Schedule as per Section XI?
8 | Have you ensured validity of your offer for 120 days from the Technical bid Opening date as per the TE document?
9 | Have you furnished Income Tax Account No. as allotted by the Income Tax Department of Government of India?
10 | Have you intimated the name and full address of your Banker (s) along with your Account Number
11 | Have you fully accepted payment terms as per TE document (Negotiable) - 15% Advance against advance bank guarantee validit till the supply of the equipment at the site. - 60% after Fat and delivery at site - 15 % against installation - 10% after commissioning and successful handing over to KAPL - All necessary statutory deductions like GST TDS, Income Tax TDS etc. shall be applicable as per Government norms
12 | Have you fully accepted delivery period as per TE document?
13 | Have you accepted the warranty as per TE document?
14 | Have you accepted terms and conditions of TE document?
15 | Have you furnished documents establishing your eligibility & qualification criteria as per TE documents?
16 | Have you furnished Annual Report (Balance Sheet and Profit & Loss Account) for last three years prior to the date of Tender opening?
17 | Have you enclosed signed Integrity Pact in the prescribed format?

## Micro filtration Antibiotic
ANNEXURE I TECHNICAL DATA SHEET FOR MICRO FILTRATION FOR ANTIBIOTIC STREAM TENDER DOC NO.- KAPL/BDP/CG/627
KARNTAKA ANTIBIOTICS AND PHARMACEUTICALS LTD. |  | 7ACA PROJECT AT UJJAIN |  | DOSHI CONSULTANT PVT. LTD.
S.No. | Description | KAPL SPECIFICATION | Remarks | Vendor to Confirm / Provide Details | Vendor's Remarks
| Scope of Work | Design, Supply, Unloading, Installation and Commissioning of System
| FOR ANTIBIOTIC STREAM | Specification
1 | Micro Filtration Ceramic Membrane System:
1.1 | Area | 240 Sq. mtr. ( The area should fulfil the filteration requirement to filter 500 KL broth in 18 to 20 Hrs). | Vendor to provide the detailed calculation as per the requirement
1.2 | Quantity | 3 No.
2 | EQUIPMENTS
2.1 | CIP Tank
2.1.1 | MOC | SS 316L
2.1.2 | Volume | 3000 Litres
2.1.3 | Operating Pressure/temp | Atmospheric Pressure/ up to 80 Deg. C
2.1.4 | Type | Jacketed cylindrical with conical bottom & flat top
2.1.5 | Accessories | Level Switch
2.1.6 | Qty. | 1 No.
2.1.7 | Application | CIP operation
2.2 | Inline Strainer
2.2.1 | Make | Vendor to specify
2.2.2 | SS 316L | SS 316L
2.2.3 | Model | Vendor to specify
2.2.4 | Micron Rating | 500-micron perforated screen
2.2.5 | Application | It will be used for removal of foreign particles present in process stream or CIP stream to avoid membrane damage.
2.3 | Pumps | Vendor to provide the details | Vendor should define the capacity of feed pump & recirculation pump
2.3.1 | Make | Johnson-SPX/ KSB/Eq. | Approval from KAPL /DCPL
2.3.2 | Type | Centrifugal
2.3.3 | MOC of pump | SS 316
2.3.4 | Construction | Single Stage
2.3.5 | Motor | 3 ph. 415 V +/- 10%, 50Hz +/- 5% (Class F Insulation, IP -55)
Driven by variable frequency drives- All Pumps
2.3.6 | No. of Pumps | 4 No. (1 No. of feed pump & 3 No. of Recirculation Pumps) | Vendor to Confirm / Provide Details
2.3.7 | Application | Feed Pump will provide MF system necessary required feed flow rate & Feed pressure to operate system. Recirculation pump will maintain the required cross flow rate over, the membrane surface & to take care of delta-P across membranes.
2.4 | Micro Filtration Membrane
2.4.1 | Make of membranes | Atech Innovation GMBH – Germany/Eq | Approval from KAPL /DCPL
2.4.2 | MOC | Ceramic
2.4.3 | Micron Rating | 0.2 micron
2.4.4 | Membrane Area | 240 m2 (Configuration is 80 m2 x 3 nos.) | Vendor to provide the configuraion
2.4.5 | Membrane channel Dia | 6 mm
2.5 | Micro Filtration Membrane Housing
2.5.1 | Make of Housing | Vendor to specify
2.5.2 | MOC | SS 316
2.6 | Sight Glasses
2.6.1 | Make | Inoxpa / Equi. | Approval from KAPL /DCPL
2.6.2 | MOC | Borosilicate Glass with EPDM
2.6.3 | Qty. | 1 Lot | Vendor to provide the configuraion
2.6.4 | Application | It will be used for visualization of permeate & retentate streams
3 | INSTRUMENTS
3.1 | Pressure Transmitter
3.1.1 | Make | Jumo/Equi. | Approval from KAPL /DCPL
3.1.2 | Signal | 4 - 20 mA | Vendor to provide the details
3.1.3 | Type | Diaphragm Type
3.1.4 | Measuring Range | 0 to 10 Bar (g)
3.1.5 | No. of Transmitter | 1 Lot
3.1.6 | MOC of contact part | SS 316L
3.1.7 | Application | Pressure Transmitters will be used for monitoring pressure of system at various points. With an in-build & displayed on interface screen. formula in PLC, Delta P & TMP will be calculated & displayed on interface screen. Safety interlocks will be provided for all PTs to run the system with in a defined range of pressure
3.2 | Pressure Indicator
3.2.1 | Make | Forbes Marshal / Equi. | Approval from KAPL /DCPL
3.2.2 | Signal | Analogue indicator with 100mm dial size | Vendor to provide the details
3.2.3 | Type | Diaphragm Type
3.2.4 | Measuring Range | 0 to 10 Bar (g)
3.2.5 | No. of Indicator | 1 Lot
3.2.6 | Construction Contact part | SS 316L
3.2.7 | Application | Pressure Indicators will be used for monitoring pressure of system at various points.
3.3 | Temperature Transmitter
3.3.1 | Make | Radix / Eq. | Approval from KAPL /DCPL
3.3.2 | Signal | 4-20 mA | Vendor to provide the details
3.3.3 | Type | 2 Wire RTD Pt100
3.3.4 | Range | 0 to 100 Deg. C
3.3.5 | No. of Transmitter | 1 Lot
3.3.6 | Construction Contact part | SS 316L
3.3.7 | Application | TT will be used for monitoring temperature of system during all modes & will be provided with safety within specified temperature range during production as well as interlocks to run the system CIP cycle
3.4 | Flow Switch
3.4.1 | Make | Baumer/ Eq. | Approval from KAPL /DCPL
3.4.2 | Signal | 24 VDC | Vendor to provide the details
3.4.3 | Type | Proximity type
3.4.4 | No. of Switch | 1 No.
3.4.5 | Construction Contact part | SS 316L
3.4.6 | Application | FS will be used for protection of feed pump against dry run condition & for hold-up transfer interlock. Complete System will be tripped if the suction line of feed pump gets empty at any point of time in running condition.
3.5 | Flow Meter
3.5.1 | Make | Scientific Devises/ Eq. | Approval from KAPL /DCPL
3.5.2 | Signal | Analog display | Vendor to provide the details
3.5.3 | Type | Magnetic Rotameter
3.5.4 | Nos. of meter | 1 Lot
3.5.5 | Construction | SS 316 L
3.5.6 | Application | Flow Meter will be used for measuring online flow
3.6 | Flow Transmitter – Electro Magnetic
3.6.1 | Make | Krohne Marshall / Eq. | Approval from KAPL /DCPL
3.6.2 | Signal | Digital display | Vendor to provide the details
3.6.3 | Type | Electromagnetic
3.6.4 | No. of Transmitters | 1 Lot
3.6.5 | Construction | SS 316L
3.6.6 | Application | Flow Transmitter will be used for measuring & recording online flow
3.7 | Level Switch
3.7.1 | Make | Pune Techtrol/Eq. | Approval from KAPL /DCPL
3.7.2 | Type | Magnetic float type | Vendor to provide the details
3.7.3 | No. of Switch | 1 Nos
3.7.4 | Construction Contact part | SS 316 L
3.7.5 | Application | LS will be used as protection from getting overflowed & low volume in CIP tank.
4 | PIPING / VALVES & MISC.
4.1 | PID Control Valve
4.1.1 | Make | Tecnik /Eq. | Approval from KAPL /DCPL
4.1.2 | Type | Globe type | Vendor to provide the details
4.1.3 | No. of Valves | 1 Lot
4.1.4 | Construction Contact part | SS 316
4.1.5 | Application | PID Valves will be used for maintain Delta P & TMP of system in all modes
4.2 | Auto Two Way On-Off Valve
4.2.1 | Make | Cipriani Harrison / Inoxpa / Eq. | Approval from KAPL /DCPL
4.2.2 | Type | Pneumatic Butterfly Valve
4.2.3 | No. of Valves | One set of valves for isolation & flow diversion
4.2.4 | Construction Contact part | SS316L with EPDM seat
4.2.5 | Application | Valves will be used for: 1) Isolation & flow diversion in system. 2) Non-critical locations like, isolating, draining & Sampling.
4.3 | Manual Two Way On-Off Valve
4.3.1 | Make | Cipriani Harrison / Inoxpa / Eq. | Approval from KAPL /DCPL
4.3.2 | Type | Manual Butterfly Valve | Vendor to provide the details
4.3.3 | No. of Valves | One set of valves for isolation & flow diversion
4.3.4 | Construction Contact part | SS 316L with EPDM seat
4.3.5 | Application | Valves will be used for: 1) Isolation & flow diversion in system. 2) Non-critical locations like, isolating, draining & Sampling.
4.4 | Interconnecting Piping & Skid
4.4.1 | Make / Supply | Vendor to specify
4.4.2 | MOC | One lot of SS316 piping with food grade elastomer SS-304 skid on which MF membrane system will be mounted except CIP tank & Panel.
4.4.3 | Application | Interconnecting piping will be designed as per the system requirement & with minimum holdup
4.5 | Control Panel
4.5.1 | MS Powder coated Panel
4.5.2 | PLC | Schneider/Eq. | Approval from KAPL /DCPL
4.5.3 | HMI | Schneider/Eq. | Approval from KAPL /DCPL
4.5.4 | Non-Flameproof enclosure | Vendor to confirm
4.5.5 | Weatherproof – IP 55 | Vendor to confirm
4.5.6 | RYB Indicators | Vendor to confirm
4.5.7 | VFDs for feed & recirculation pumps of Danfoss / Delta | Vendor to confirm
4.5.8 | Motor protection equipment & switch gears | Vendor to confirm
4.5.9 | Incoming isolator | Vendor to confirm
4.5.10 | Relays, SMPS, Fused terminals & other necessary switchgears | Vendor to confirm
QUALIFICATION CRITERIA
S.No. | KAPL QUALIFICATION CRITERIA |  | Vendor to Confirm / Provide Details | Vendor's Remarks
1 | The Tenderer: Must be a manufacturer of Filtrations System complying with standard specification.
2 | In case the manufacturer of any of the tendered equipment is of foreign origin, the manufacturer should have a Permanent Establishment or Authorized Representative in India for carrying out the activities of Clearing, Forwarding, Transportation, Installation, Commissioning, Qualification, Training & Warranty obligations
3 | The vendor should have done supply,erection, supervision, testing and commissioning of Ultra membrane, Nano membrane, Ceramic Membrane and Micro filtration system for Separation, Isolation and Concentration of Antibiotics and Enzymes products/molecules during the last 7 years as on 31st March of previous year, with the value as under: A. Three (3) similar works with minimum value of Rs. 200.00 Lakhs OR B. Two (2) similar works with minimum value of Rs. 250.00 Lakhs OR C. One (1) similar works with minimum value of Rs. 400.00 lakhs Similar works means supplying, erection, supervision, testing and commissioning of Filtration for reputed organization.
4 | Turnover of the Tenderer must not be less than INR 150 Lakhs in any one of the last three financial years. Notarized copies of the Chartered Accountant certified Profit & Loss statement should be enclosed
5 | Net worth of the company should be positive during the last audited financial year (2021-22). Notarized copies of the Chartered Accountant certified Balance sheet statement should be enclosed
6 | The bidder should have service center and service team in “specify the state/place” to provide support services.
7 | Completion certificate and Purchase order to be provided as per eligibility criteria
CHECKLISTS
SI No. | KAPL Criteria |  | Vendor to Confirm / Provide Details | Vendor's Remarks
1.a. | Have you enclosed EMD of required amount for the Offerd schedules?
b. | EMD is furnished in the form of Bank Guarantee as per Section XIII?
c. | Have you kept validity of Bank Guarantee for 165 days from Technical Bid Opening date as per clause 18 of GIT?
d. | Have you enclosed tender fee as prescribed in TE document?
2.a. | Have you enclosed duly filled Tender Form as per format in Section X?
b. | Have you enclosed Power of Attorney in favor of the signatory?
3 | Are you a SSI unit, if yes have you enclosed certificate of registration issued by Directorate of Industries/NSIC
4.a. | Have you enclosed clause-by-clause technical compliance statement for the Offerd goods vis-à-vis the Technical specifications?
b. | In case of Technical deviations in the compliance statement, have you identified and marked the deviations?
5.a. | Have you submitted satisfactory performance certificate as per the Proforma for performance statement in Sec. IX of TE document in respect of all orders?
b. | Have you submitted copy of the order(s) and end user certificate?
6 | Have you submitted manufacturer’s authorization as per Section XIV?
7 | Have you submitted prices of goods in the Price Schedule as per Section XI?
8 | Have you ensured validity of your offer for 120 days from the Technical bid Opening date as per the TE document?
9 | Have you furnished Income Tax Account No. as allotted by the Income Tax Department of Government of India?
10 | Have you intimated the name and full address of your Banker (s) along with your Account Number
11 | Have you fully accepted payment terms as per TE document (Negotiable) - 15% Advance against advance bank guarantee validit till the supply of the equipment at the site. - 60% after Fat and delivery at site - 15 % against installation - 10% after commissioning and successful handing over to KAPL - All necessary statutory deductions like GST TDS, Income Tax TDS etc. shall be applicable as per Government norms
12 | Have you fully accepted delivery period as per TE document?
13 | Have you accepted the warranty as per TE document?
14 | Have you accepted terms and conditions of TE document?
15 | Have you furnished documents establishing your eligibility & qualification criteria as per TE documents?
16 | Have you furnished Annual Report (Balance Sheet and Profit & Loss Account) for last three years prior to the date of Tender opening?
17 | Have you enclosed signed Integrity Pact in the prescribed format?