## 25 KL
ANNEXURE I TECHNICAL DATA SHEET OF HARVEST TANK 25 KL FOR ENZYME TENDER DOC. NO.: KAPL/BDP/CG/____________
KARNATAKA ANTIBIOTICS AND PHARMACEUTICALS LTD. |  | 7ACA PROJECT AT UJJAIN |  | DOSHI CONSULTANT PVT. LTD.
S.No. | Description | KAPL SPECIFICATION | Remark | Vendor to Confirm / Provide Details | Vendor's Remark
| Scope of work | Supply, Unloading , Installation and Commissioning
1 | General
1.1 | Name of equipment | HARVEST TANK FOR ENZYME
1.2 | Working Volume | 20 KL
1.3 | Gross volume | 25 KL
1.4 | Quantity | 1 No.
2 | Design Data
2.1 | Design Code | ASME Sec. VIII Div-I -2010, Unfired vessels
2.2 | Operating pressure
2.2.1 | Shell Side | 0 to 1.0 bar
2.2.3 | Limpet side | 0 to 6.0 (bar)
2.3 | Design Pressure
2.3.1 | Shell Side | 00 to 1.5 (bar)
2.3.2 | Limpet side | 0 t o 7 bar
2.4 | Operating temperature
2.4.1 | Shell Side | 0 to 75(°C)
2.4.2 | Limpet side | 0 to 30(°C)
2.5 | Design temperature
2.5.1 | Shell Side | 0 to 90 (°C)
2.5.2 | Limpet side | 0 to 45 (°C)
2.6 | Shell enclosure | Limpet
2.7 | Top enclosure type | Tori spherical, Top disc welded to shell
2.8 | Bottom enclouser type | Tori spherical, bottom disc welded to shell
2.9 | Dimension Ratio
2.9.1 | H:D Ratio(Shell to Shell ) | 2.5 : 1
2.9.2 | H:D ratio (top to bottom) | Vendor to confirm
2.1 | Properties of vessels contents
2.10.1 | Specific gravity | 1.2
2.10.2 | ph value | `5 - 7
2.10.3 | Viscosity | Approximate 100 CP
2.11 | Area of Operation | Non FLP
2.12 | Support/Mounting | Leg Type
2.13 | MOC of material
2.13.1 | Shell | SS 316 L
2.13.2 | Leg support | SS 304
2.13.3 | Agitator Shaft | SS 316 L
2.13.4 | Agitator Support | SS 304
2.13.5 | Non Contact parts/limpet coil | SS 304
2.13.6 | Internal Ladder (Full Height) | SS 316 L
2.13.7 | Cladding (MOC) | SS 304
2.13.8 | View glass & Light Glass | Toughened Borosilicate
2.13.9 | Gaskets & O rings | Teflon Coated EPDM/EPDM/SSilicone(F.G.)
2.14 | Polishing Allownace for Shell
2.14.1 | Internal | 0.5 mm
2.14.2 | External | 0.2 mm
2.15 | Corrosion Allowance
2.15.1 | Shell side in MM | 1
2.15.2 | Limpet side in MM | 1
2.16 | Hydro Test Pressure
2.16.1 | Shell side | 2.5 Bar
2.16.2 | Limpet in MM | 10.5 Bar
2.16.3 | Joint efficiency | 1 for Dish end & 0.85 for Design of shell thickness
2.17 | Dye penetration test | 100%
2.18 | Radiography of joint
2.18.1 | Shell | Spot Radiography (10 %)
2.18.2 | Dish End | 100%
3 | Specification
3.1 | Dimension of shell
3.1.1 | Internal Dia | 2370 mm | Vendor shall carryout the design calculation and reconfirm
3.1.2 | Straight Height | 5685 mm |  | 8.15
3.1.3 | Thickness (Shell) | 8 mm
3.1.4 | Thickness Top Dish end | 10 mm
3.1.5 | Thickness Bottom Dish end | 10 mm
3.1.5 | Height top to bottom dish end | 6590 mm
3.2 | Limpet tube dia (mm) | 80 NB
3.2.1 | Limpet pitch | vendor to confirm
3.2.2 | Limpet turns | vendor to confirm
3.2.3 | Limpet coil thickness | 3 mm thk
3.2.4 | Limpet volume | vendor to confirm
3.3 | Insulation
3.3.1 | Surface | On limpet
3.3.2 | Type | PUF
3.3.3 | Thickness & Density of insulation | PUF (Thickness - 50 mm & Density - 38-42Kg/m3)
3.3.4 | Vapour Barrier | Required
3.4 | Minimum Stirrable volume in ltrs | Vendor to Specify
3.5 | Minimum sensing volume | Vendor to Specify
3.6 | Cladding on insulation
3.6.1 | Surface | on Cold insulation
3.6.2 | MOC of Cladding | SA 240 GR 304
3.6.3 | Thickness of Cladding in mm | 2
3.7 | MOC of Shell Nozzle
3.7.1 | Stub end MOC | SA 240 Gr 316 L
3.7.2 | Limpet nozzle MOC | SA 240 Gr 304
3.73 | Pad plate MOC above 50 NB Nozzles | SA 240 GR 316 L
3.7.4 | Earthling Boss | SA 240 GR 304
3.8 | Manhole with lid, Handle & Dead Weight | Dia 450 mm
4 | Motor and agitator system | Required
4.1 | Agitator /Mixer System | Required
4.1.1 | Make | Vendor to specify
4.1.2 | Impeller Type | Pitch blade
4.1.3 | No. of impeller | 02 Nos
4.1.4 | Impeller dimension with and without blade | Vendor to specify with calculation details
4.1.5 | Shaft Dia | Vendor to specify with calculation details
4.1.6 | Tip Speed | up to 1m/sec
4.1.7 | Mounting | Top driven (Top Bracket Mounted)
4.1.8 | Agitator speed RPM | As per the Tip Speed | Vendor to confirm
4.1.9 | Bottom support for Agitator | Yes/NO | Vendor to confirm
4.1.10 | Gland Packing | Required
4.2 | Gear box
4.2.1 | Make | Vendor to specify
4.2.2 | Type | Inline Helical
4.2.3 | Mounting | Bracket Mounted
4.2.4 | Size | Vendor to specify with calculation details
4.2.5 | Ratio | Vendor to specify with calculation details
4.3 | Motor
4.3.1 | Make | Crompton/ Bharat Bijlee/ Equivalent | Approval from KAPL /DCPL
4.3.2 | IS Standard | As per IS 2148 - 2004
4.3.3 | Rating | Continuous
4.3.4 | HP | Vendor to specify with calculation details
4.3.5 | RPM | 1500 RPM
4.3.6 | Type | Non FLP,415 V±10% ,50 Hz±3%, TEFC, IP54, Class F insulation, IE 3
5 | Vessel Accessories and Different Parts
5.1 | View Glass | Required
5.2 | Light Glass | Required
5.3 | Safety Valve | Port/Nozzle Required
5.4 | Manhole | Required
5.5 | Port at top dish( Feeding) | 2 nos
5.6 | Extra blind port | 2 nos
5.7 | Sampling Port with Valve | 1 Nos Required (Saunders / GEMU)
5.8 | pH sensor port | Required
5.9 | Port at bottom dish | Required
6 | Parts Make detail
6.1 | Product contact parts | SS 316 L
6.2 | Non contact parts | SS 304
6.3 | Sampling valve | Saunders/ GEMU make,EPDM gasket backed with PTFE
6.4 | Drain | Only port/Nozzle required
6.5 | Sampling Port | Port/Nozzle Required with sampling valve
7 | Finishes
7.1 | All Parts | All parts to be descaled, all sharp edges to be rounded off to radius 1.5m
7.2 | Inside Parts | Mirror finish to Grit 180
7.3 | Outside Parts | Buffed to Matt Finish
7.4 | MS outside parts | All MS parts to be cleaned (rust & dust free) and paint with one Coats of Zinc Chromate Primer & two coats of Epoxy paint of approved shades.
8 | Welding
8.1 | Process
8.1.1 | All SS to SS | TIG Welding
8.1.2 | SS to MS | TIG/MIG With SS Filler wire/Arc with SS electrodes
8.1.3 | MS to MS | Carbon Dioxide / Arc Welding.
8.1.4 | Procedure | As per ASME SEC. IX
8.1.5 | Electrodes | As per ASME SEC. II PART 'C'
9 | Inspection | Final By KAPL & stage wise by vendor/consultant/KAPL
10 | Documents | All relevant Documents for Equipment to be provided by Vendor for D.Q., I.Q., O.Q. & P.Q.
NOTE: 1) The Vendor shall carryout the design calculation and confirm height of the vessel, thickness of the shell & dish ends, limpet coil details. Vendor shall furnish design calculations along with technical offer 2) Vendor should confirm for all the technical specification points.

## 100 KL
ANNEXURE I TECHNICAL DATA SHEET OF HARVEST TANK 100 KL FOR Ceph C TENDER DOC. NO.: KAPL/BDP/CG/____________
KARNATAKA ANTIBIOTICS AND PHARMACEUTICALS LTD. |  | 7ACA PROJECT AT UJJAIN |  | DOSHI CONSULTANT PVT. LTD.
S.No. | Description | KAPL SPECIFICATION | Remark | Vendor to Confirm / Provide Details | Vendor's Remark
| Scope of work | Supply, Unloading , Installation and Commissioning
1 | General
1.1 | Name of equipment | HARVEST TANK FOR Ceph C
1.2 | Working Volume | 80 KL
1.3 | Gross volume | 100 KL
1.4 | Quantity | 1 No.
2 | Design Data
2.1 | Design Code | ASME Sec. VIII Div-I -2010, Unfired vessels
2.2 | Operating pressure
2.2.1 | Shell Side | 0 to 1.0 bar
2.2.3 | Limpet side | 0 to 6.0 (bar)
2.3 | Design Pressure
2.3.1 | Shell Side | 00 to 1.5 (bar)
2.3.2 | Limpet side | 0 t o 7 bar
2.4 | Operating temperature
2.4.1 | Shell Side | 0 to 75(°C)
2.4.2 | Limpet side | 0 to 30(°C)
2.5 | Design temperature
2.5.1 | Shell Side | 0 to 90 (°C)
2.5.2 | Limpet side | 0 to 45 (°C)
2.6 | Shell enclosure | Limpet
2.7 | Top enclosure type | Tori spherical, Top disc welded to shell
2.8 | Bottom enclouser type | Tori spherical, bottom disc welded to shell
2.9 | Dimension Ratio
2.9.1 | H:D Ratio(Shell to Shell ) | 2.5 : 1
2.9.2 | H:D ratio (top to bottom) | Vendor to confirm
2.1 | Properties of vessels contents
2.10.1 | Specific gravity | 1.2
2.10.2 | ph value | `2
2.10.3 | Viscosity | Approximate 100 CP
2.11 | Area of Operation | Non FLP
2.12 | Support/Mounting | Skirt
2.13 | MOC of material
2.13.1 | Shell | SS 316 L
2.13.2 | Skirt support | SS 304
2.13.3 | Agitator Shaft | SS 316 L
2.13.4 | Agitator Support | SS 304
2.13.5 | Non Contact parts/limpet coil | SS 304
2.13.6 | Internal Ladder (Full Height) | SS 316 L
2.13.7 | Cladding (MOC) | SS 304
2.13.8 | View glass & Light Glass | Toughened Borosilicate
2.13.9 | Gaskets & O rings | Teflon Coated EPDM/EPDM/SSilicone(F.G.)
2.14 | Polishing Allownace for Shell
2.14.1 | Internal | 0.5 mm
2.14.2 | External | 0.2 mm
2.15 | Corrosion Allowance
2.15.1 | Shell side in MM | 1
2.15.2 | Limpet side in MM | 1
2.16 | Hydro Test Pressure
2.16.1 | Shell side | 2.5 Bar
2.16.2 | Limpet in MM | 10.5 Bar
2.16.3 | Joint efficiency | 1 for Dish end & 0.85 for Design of shell thickness
2.17 | Dye penetration test | 100%
2.18 | Radiography of joint
2.18.1 | Shell | Spot Radiography (10 %)
2.18.2 | Dish End | 100%
3 | Specification
3.1 | Dimension of shell
3.1.1 | Internal Dia | 3415 mm | Vendor shall carryout the design calculation and reconfirm
3.1.2 | Straight Height | 10925 mm |  | 8.15
3.1.3 | Thickness (Shell) | 10 mm
3.1.4 | Thickness Top Dish end | 12 mm
3.1.5 | Thickness Bottom Dish end | 12 mm
3.1.5 | Height top to bottom dish end | 12230 mm
3.2 | Limpet tube dia (mm) | 150 mm
3.2.1 | Limpet pitch | vendor to confirm
3.2.2 | Limpet turns | vendor to confirm
3.2.3 | Limpet coil thickness | 3 mm thk
3.2.4 | Limpet volume | vendor to confirm
3.3 | Insulation
3.3.1 | Surface | On limpet
3.3.2 | Type | PUF
3.3.3 | Thickness & Density of insulation | PUF (Thickness - 50 mm & Density - 38-42Kg/m3)
3.3.4 | Vapour Barrier | Required
3.4 | Minimum Stirrable volume in ltrs | Vendor to Specify
3.5 | Minimum sensing volume | Vendor to Specify
3.6 | Cladding on insulation
3.6.1 | Surface | on Cold insulation
3.6.2 | MOC of Cladding | SA 240 GR 304
3.6.3 | Thickness of Cladding in mm | 2
3.7 | MOC of Shell Nozzle
3.7.1 | Stub end MOC | SA 240 Gr 316 L
3.7.2 | Limpet nozzle MOC | SA 240 Gr 304
3.73 | Pad plate MOC above 50 NB Nozzles | SA 240 GR 316 L
3.7.4 | Earthling Boss | SA 240 GR 304
3.8 | Manhole with lid, Handle & Dead Weight | Dia 450 mm
4 | Motor and agitator system | Required
4.1 | Agitator /Mixer System | Required
4.1.1 | Make | Vendor to specify
4.1.2 | Impeller Type | Pitch blade
4.1.3 | No. of impeller | 03 Nos
4.1.4 | Impeller dimension with and without blade | Vendor to specify with calculation details
4.1.5 | Shaft Dia | Vendor to specify with calculation details
4.1.6 | Tip Speed | up to 1m/sec
4.1.7 | Mounting | Top driven (Top Bracket Mounted)
4.1.8 | Agitator speed RPM | As per the Tip Speed | Vendor to confirm
4.1.9 | Bottom support for Agitator | Yes/NO | Vendor to confirm
4.1.10 | Gland Packing | Required
4.2 | Gear box
4.2.1 | Make | Vendor to specify
4.2.2 | Type | Inline Helical
4.2.3 | Mounting | Bracket Mounted
4.2.4 | Size | Vendor to specify with calculation details
4.2.5 | Ratio | Vendor to specify with calculation details
4.3 | Motor
4.3.1 | Make | Crompton/ Bharat Bijlee/ Equivalent | Approval from KAPL /DCPL
4.3.2 | IS Standard | As per IS 2148 - 2004
4.3.3 | Rating | Continuous
4.3.4 | HP | Vendor to specify with calculation details
4.3.5 | RPM | 1500 RPM
4.3.6 | Type | Non FLP,415 V±10% ,50 Hz±3%, TEFC, IP54, Class F insulation, IE 3
5 | Vessel Accessories and Different Parts
5.1 | View Glass | Required
5.2 | Light Glass | Required
5.3 | Safety Valve | Port/Nozzle Required
5.4 | Manhole | Required
5.5 | Port at top dish( Feeding) | 2 nos
5.6 | Extra blind port | 2 nos
5.7 | Sampling Port with Valve | 1 Nos Required (Saunders / GEMU)
5.8 | pH sensor port | Required
5.9 | Port at bottom dish | Required
6 | Parts Make detail
6.1 | Product contact parts | SS 316 L
6.2 | Non contact parts | SS 304
6.3 | Sampling valve | Saunders/ GEMU make,EPDM gasket backed with PTFE
6.4 | Drain | Only port/Nozzle required
6.5 | Sampling Port | Port/Nozzle Required with sampling valve
7 | Finishes
7.1 | All Parts | All parts to be descaled, all sharp edges to be rounded off to radius 1.5m
7.2 | Inside Parts | Mirror finish to Grit 180
7.3 | Outside Parts | Buffed to Matt Finish
7.4 | MS outside parts | All MS parts to be cleaned (rust & dust free) and paint with one Coats of Zinc Chromate Primer & two coats of Epoxy paint of approved shades.
8 | Welding
8.1 | Process
8.1.1 | All SS to SS | TIG Welding
8.1.2 | SS to MS | TIG/MIG With SS Filler wire/Arc with SS electrodes
8.1.3 | MS to MS | Carbon Dioxide / Arc Welding.
8.1.4 | Procedure | As per ASME SEC. IX
8.1.5 | Electrodes | As per ASME SEC. II PART 'C'
9 | Inspection | Final By KAPL & stage wise by vendor/consultant/KAPL
10 | Documents | All relevant Documents for Equipment to be provided by Vendor for D.Q., I.Q., O.Q. & P.Q.
NOTE: 1) The Vendor shall carryout the design calculation and confirm height of the vessel, thickness of the shell & dish ends, limpet coil details. Vendor shall furnish design calculations along with technical offer 2) Vendor should confirm for all the technical specification points.

## 200 KL
ANNEXURE I TECHNICAL DATA SHEET OF HARVEST TANK 200 KL FOR Ceph C TENDER DOC. NO.: KAPL/BDP/CG/1377
KARNATAKA ANTIBIOTICS AND PHARMACEUTICALS LTD. |  | 7ACA PROJECT AT UJJAIN |  | DOSHI CONSULTANT PVT. LTD.
S.No. | Description | KAPL SPECIFICATION | Remark | Vendor to Confirm / Provide Details | Vendor's Remark
| Scope of work | Supply, Unloading , Installation and Commissioning
1 | General
1.1 | Name of equipment | HARVEST TANK FOR Ceph C
1.2 | Working Volume | 160 KL
1.3 | Gross volume | 200 KL
1.4 | Quantity | 1 No.
2 | Design Data
2.1 | Design Code | ASME Sec. VIII Div-I -2010, Unfired vessels
2.2 | Operating pressure
2.2.1 | Shell Side | 0 to 1.0 bar
2.2.3 | Limpet side | 0 to 6.0 (bar)
2.3 | Design Pressure
2.3.1 | Shell Side | 00 to 1.5 (bar)
2.3.2 | Limpet side | 0 t o 7 bar
2.4 | Operating temperature
2.4.1 | Shell Side | 0 to 75(°C)
2.4.2 | Limpet side | 0 to 30(°C)
2.5 | Design temperature
2.5.1 | Shell Side | 0 to 90 (°C)
2.5.2 | Limpet side | 0 to 45 (°C)
2.6 | Shell enclosure | Limpet
2.7 | Top enclosure type | Tori spherical, Top disc welded to shell
2.8 | Bottom enclouser type | Tori spherical, bottom disc welded to shell
2.9 | Dimension Ratio
2.9.1 | H:D Ratio(Shell to Shell ) | 2.2: 1
2.9.2 | H:D ratio (top to bottom) | Vendor to confirm
2.1 | Properties of vessels contents
2.10.1 | Specific gravity | 1.2
2.10.2 | ph value | `2
2.10.3 | Viscosity | Approximate 100 CP
2.11 | Area of Operation | Non FLP
2.12 | Support/Mounting | Skirt
2.13 | MOC of material
2.13.1 | Shell | SS 316 L
2.13.2 | Skirt support | SS 304
2.13.3 | Agitator Shaft | SS 316 L
2.13.4 | Agitator Support | SS 304
2.13.5 | Non Contact parts/limpet coil | SS 304
2.13.6 | Internal Ladder (Full Height) | SS 316 L
2.13.7 | Cladding (MOC) | SS 304
2.13.8 | View glass & Light Glass | Toughened Borosilicate
2.13.9 | Gaskets & O rings | Teflon Coated EPDM/EPDM/SSilicone(F.G.)
2.14 | Polishing Allownace for Shell
2.14.1 | Internal | 0.5 mm
2.14.2 | External | 0.2 mm
2.15 | Corrosion Allowance
2.15.1 | Shell side in MM | 1
2.15.2 | Limpet side in MM | 1
2.16 | Hydro Test Pressure
2.16.1 | Shell side | 2.5 Bar
2.16.2 | Limpet in MM | 10.5 Bar
2.16.3 | Joint efficiency | 1 for Dish end & 0.85 for Design of shell thickness
2.17 | Dye penetration test | 100%
2.18 | Radiography of joint
2.18.1 | Shell | Spot Radiography (10 %)
2.18.2 | Dish End | 100%
3 | Specification
3.1 | Dimension of shell
3.1.1 | Internal Dia | 4700 mm | Vendor shall carryout the design calculation and reconfirm
3.1.2 | Straight Height | 10340mm
3.1.3 | Thickness (Shell) | 12 mm
3.1.4 | Thickness Top Dish end | 14 mm
3.1.5 | Thickness Bottom Dish end | 16 mm
3.1.5 | Height top to bottom dish end | 12135 mm
3.2 | Limpet tube dia (mm) | 240 mm
3.2.1 | Limpet pitch | vendor to confirm
3.2.2 | Limpet turns | vendor to confirm
3.2.3 | Limpet coil thickness | 3 mm thk
3.2.4 | Limpet volume | vendor to confirm
3.3 | Insulation
3.3.1 | Surface | On limpet
3.3.2 | Type | PUF
3.3.3 | Thickness & Density of insulation | PUF (Thickness - 50 mm & Density - 38-42Kg/m3)
3.3.4 | Vapour Barrier | Required
3.4 | Minimum Stirrable volume in ltrs | Vendor to Specify
3.5 | Minimum sensing volume | Vendor to Specify
3.6 | Cladding on insulation
3.6.1 | Surface | on Cold insulation
3.6.2 | MOC of Cladding | SA 240 GR 304
3.6.3 | Thickness of Cladding in mm | 2
3.7 | MOC of Shell Nozzle
3.7.1 | Stub end MOC | SA 240 Gr 316 L
3.7.2 | Limpet nozzle MOC | SA 240 Gr 304
3.73 | Pad plate MOC above 50 NB Nozzles | SA 240 GR 316 L
3.7.4 | Earthling Boss | SA 240 GR 304
3.8 | Manhole with lid, Handle & Dead Weight | Dia 450 mm
4 | Motor and agitator system | Required
4.1 | Agitator /Mixer System | Required
4.1.1 | Make | Vendor to specify
4.1.2 | Impeller Type | Pitch blade
4.1.3 | No. of impeller | 03 Nos
4.1.4 | Impeller dimension with and without blade | Vendor to specify with calculation details
4.1.5 | Shaft Dia | Vendor to specify with calculation details
4.1.6 | Tip Speed | up to 1m/sec
4.1.7 | Mounting | Top driven (Top Bracket Mounted)
4.1.8 | Agitator speed RPM | As per the Tip Speed | Vendor to confirm
4.1.9 | Bottom support for Agitator | Yes/NO | Vendor to confirm
4.1.10 | Gland Packing | Required
4.2 | Gear box
4.2.1 | Make | Vendor to specify
4.2.2 | Type | Inline Helical
4.2.3 | Mounting | Bracket Mounted
4.2.4 | Size | Vendor to specify with calculation details
4.2.5 | Ratio | Vendor to specify with calculation details
4.3 | Motor
4.3.1 | Make | Crompton/ Bharat Bijlee/ Equivalent | Approval from KAPL /DCPL
4.3.2 | IS Standard | As per IS 2148 - 2004
4.3.3 | Rating | Continuous
4.3.4 | HP | Vendor to specify with calculation details
4.3.5 | RPM | 1500 RPM
4.3.6 | Type | Non FLP,415 V±10% ,50 Hz±3%, TEFC, IP54, Class F insulation, IE 3
5 | Vessel Accessories and Different Parts
5.1 | View Glass | Required
5.2 | Light Glass | Required
5.3 | Safety Valve | Port/Nozzle Required
5.4 | Manhole | Required
5.5 | Port at top dish( Feeding) | 2 nos
5.6 | Extra blind port | 2 nos
5.7 | Sampling Port with Valve | 1 Nos Required (Saunders / GEMU)
5.8 | pH sensor port | Required
5.9 | Port at bottom dish | Required
6 | Parts Make detail
6.1 | Product contact parts | SS 316 L
6.2 | Non contact parts | SS 304
6.3 | Sampling valve | Saunders/ GEMU make,EPDM gasket backed with PTFE
6.4 | Drain | Only port/Nozzle required
6.5 | Sampling Port | Port/Nozzle Required with sampling valve
7 | Finishes
7.1 | All Parts | All parts to be descaled, all sharp edges to be rounded off to radius 1.5m
7.2 | Inside Parts | Mirror finish to Grit 180
7.3 | Outside Parts | Buffed to Matt Finish
7.4 | MS outside parts | All MS parts to be cleaned (rust & dust free) and paint with one Coats of Zinc Chromate Primer & two coats of Epoxy paint of approved shades.
8 | Welding
8.1 | Process
8.1.1 | All SS to SS | TIG Welding
8.1.2 | SS to MS | TIG/MIG With SS Filler wire/Arc with SS electrodes
8.1.3 | MS to MS | Carbon Dioxide / Arc Welding.
8.1.4 | Procedure | As per ASME SEC. IX
8.1.5 | Electrodes | As per ASME SEC. II PART 'C'
9 | Inspection | Final By KAPL & stage wise by vendor/consultant/KAPL
10 | Documents | All relevant Documents for Equipment to be provided by Vendor for D.Q., I.Q., O.Q. & P.Q.
NOTE: 1) The Vendor shall carryout the design calculation and confirm height of the vessel, thickness of the shell & dish ends, limpet coil details. Vendor shall furnish design calculations along with technical offer 2) Vendor should confirm for all the technical specification points.