## SUMMARISED BOQ - ANX 1
|  | KARNATAKA ANTIBIOTICS & PHARMACEUTICALS LIMITED, BENGALURU. RELEASE FOR : KAPL/BDP/SR/1486 | [20 empty] | Date: 14.10.23 Rev No: V.05
ANNEXURE 1 - CIVIL WORKS BOQ PHASE- III
S.NO | SOR ITEM NO. | DESCRIPTION OF ITEM | UNIT | ALLIED INFRASTRUCTURE/FINISHING WORK | CONCRETE WALL WITH STONE PITCHING | WEIGH BRIDGE | WEIGH BRIDGE CABIN | COOLING TOWER | FUEL YARD | PIPE RACK FOUNDATION | GAS TANK STORAGE | DG FOUNDATION | CHIMNEY BOILER FOUNDATION | HT YARD WITH CABLE TRENCH | ELECTRICAL LINE FOUNDATION | PARKING | FIRE LINE | PLOT BOUNDARY 103,104 | LIQUID STORAGE PLATFORM | TOTAL QUANTITY | SOR RATE | AMOUNT | PERCENTAGE | PERCENTAGE IN WORDS | ALLIED INFRASTRUCTURE/FINISHING WORK | CONCRETE WALL WITH STONE PITCHING | WEIGH BRIDGE | WEIGH BRIDGE CABIN | COOLING TOWER | FUEL YARD | PIPE RACK FOUNDATION | GAS TANK STORAGE | DG FOUNDATION | CHIMNEY BOILER FOUNDATION | HT YARD WITH CABLE TRENCH | ELECTRICAL LINE FOUNDATION | PARKING | FIRE LINE | PLOT BOUNDARY 103,104 | LIQUID STORAGE PLATFORM
| NON SOR | Excavation in foundation,plinth beam,over areas in all types of soils such as earth,hard murrum,soft rock ,marine clay, marshy land, running sand, garbage, slush,earth containg boulders not more then 350 mm size including shoring, dewatering wherever required & disposing off surplus earth (after utilization for back filling) any where within the plot area . or part thereof including spreading, leveling , dressing,compaction etc. complete (Measurement shall be paid as per I.S. code).
| a) | i) For depth from 0.0 to 6.0 Mt. (where 0.0 is NGL of respective location). | CMT |  |  | 26 | 6.18 | 309.5 | 87.5 | 258 | 6.5 | 206 | 82.9728 | 251 | 37.62 | 38.4 | 43.0027 | 0 | 244.1664 | 1596.8419 | 200 | 319368.3813
| NON SOR | Excavating trenches of required width for pipes, cables, etc including excavation for sockets, and dressing of sides, ramming of bottoms, depth upto 750mm including getting out the excavated soil, and then returning the River sand as required, in layers not exceeding 50 cm in depth including consolidating EACH deposited layer by ramming, watering, etc. with brick laying above the cable, and then returning the soil as required and disposing of surplus excavated soil as directed, within a lead of 50 m : (No extra lift is payable if work is done by mechanical means) | Rmt | [10 empty] | 138 | [5 empty] | 138 | 1200 | 165600
1 | 2.1 | Earth work in surface excavation not exceeding 30 cm in depth but exceeding 1.5 m in width as well as 10 sqm on plan including getting out and disposal of excavated earth upto 50 m and lift upto 1.5 m, as directed by Engineer-in- Charge:
| 2.1.1 | All kinds of soil | CMT | [14 empty] | 40.5 |  | 40.5 | 107 | 4333.5 | [16 empty] | 4333.5 | 0
2 | 2.6 | Earth work in excavation by mechanical means (Hydraulic excavator )/ manual means over areas exceeding ( 30cm in depth. 1.5m in width as well as 10 SQM on plan) including dressing of sides and ramming of bottom disposal of excavated earth, lead upto 50m and lift upto 1.5m, disposed earth to be levelled and neatly dressed. (No extra lift is payable if work is done by mechanical means)
|  | All kinds of soil | CMT |  |  | 26 | 6.18 | 309.5 | 87.5 | 258 | 6.5 | 206 | 82.9728 | 251 | 37.62 | 38.4 | 43.0027 | 0 | 244.1664 | 1596.8419 | 205.45 | 328071.1697 |  |  | 0 | 0 | 5341.7 | 1269.681 | 63586.775 | 17976.875 | 53006.1 | 1335.425 | 42322.7 | 17046.77 | 51567.95 | 7729.029 | 7889.28 | 8834.8979 | 0 | 50163.9869
3 | 2.7 | Earth work in excavation/ by mechanical means (Hydraulic Excavator)/ manual means over areas exceeding ( 30 cm in depth, 1.5m in width as well as 10 SQM on plan) including dressing of sides and ramming of bottom disposal of excavated earth, lead upto 50 m and lift upto 1.5 m, disposed earth to be levelled and neatly dressed. | [17 empty] | 0 |  | 0 |  |  | 0 | 0 | 0 | 0 | 0 | 0 | 0 | 0 | 0 | 0 | 0 | 0 | 0 | 0 | 0 | 0
| 2.7.1 | Ordinary rock/Soft Rock | CMT |  | 3895.36 | 53.91 | 12.36 |  |  | 534 |  | 250 |  | 500 | 75.24 | 76.8 | 86.01 |  | 488.3328 | 5972.0128 | 412.95 | 2466142.6858 |  |  | 0 | 1608588.912 | 22262.1345 | 5104.062 | 0 | 0 | 220515.3 | 0 | 103237.5 | 0 | 206475 | 31070.358 | 31714.56 | 35517.8295 | 0 | 201657.0298
4 | 2.26 | Extra for every additional lift of 1.5 m or part there of in excation /banking excavted or stacked maiterial . | [17 empty] | 0 |  | 0 |  |  | 0 | 0 | 0 | 0 | 0 | 0 | 0 | 0 | 0 | 0 | 0 | 0 | 0 | 0 | 0 | 0
| 2.26.1 | All Kind of soil | Cum |  |  |  |  | 297.675 | 28.2718 | 262.8125 | [8 empty] | 244.1664 | 832.9257 | 104.5 | 87040.733 |  |  | 0 | 0 | 0 | 0 | 31107.0375 | 2954.4005 | 27463.9062 | 0 | 0 | 0 | 0 | 0 | 0 | 0 | 0 | 25515.3888
| 2.26.2 | Ordinary rock or hard rock | Cum |  | 528 |  |  |  |  | 250 | [8 empty] | 244.1664 | 1022.1664 | 187.4 | 191553.9834 |  |  | 0 | 98947.2 | 0 | 0 | 0 | 0 | 46850 | 0 | 0 | 0 | 0 | 0 | 0 | 0 | 0 | 45756.7834
5 | 2.13 | Excavating trenches of required width for pipes, cables, etc including excavation for sockets, and dressing of sides, ramming of bottoms, depth upto 1.5 m including getting out the excavated soil, and then returning the soil as required, in layers not exceeding 20 cm in depth including consolidating EACH deposited layer by ramming, watering, etc. and disposing of surplus excavated soil as directed, within a lead of 50 m : (No extra lift is payable if work is done by mechanical means) | [17 empty] | 0 |  | 0 |  |  | 0 | 0 | 0 | 0 | 0 | 0 | 0 | 0 | 0 | 0 | 0 | 0 | 0 | 0 | 0 | 0
| 2.13.1.2 | Pipes, cables etc. exceeding 80 mm dia but not exceeding 300 mm. | METER | [16 empty] | 0 | 933.35 | 0 |  |  | 0 | 0 | 0 | 0 | 0 | 0 | 0 | 0 | 0 | 0 | 0 | 0 | 0 | 0 | 0 | 0
| 2.13.1.3 | Pipes, cables etc. exceeding 300 mm dia but not exceeding 600 mm. | METER | [16 empty] | 0 | 1074 | 0 |  |  | 0 | 0 | 0 | 0 | 0 | 0 | 0 | 0 | 0 | 0 | 0 | 0 | 0 | 0 | 0 | 0
6 | 2.25 | Filling available excavated earth(excluding hard rock/Ordinary rock) in trenches, plinth, sides of foundations etc. in layers not exceeding 20cm in depth, consolidating EACH deposited layer by ramming and watering, lead up to 50 m and lift upto 1.5 m. | CMT. |  | 3573.52 | 21.676 | 5.3715 | 337 |  | 345.9375 | 5.946 | 374.776 | 93.3024 | 381 | 67.434 | 75.2925 | 59.1287 | 25 |  | 5365.3845 | 253.95 | 1362539.4005 |  |  | 0 | 907495.404 | 5504.6202 | 1364.0924 | 85581.15 | 0 | 87850.8281 | 1509.9867 | 95174.3652 | 23694.1343 | 96754.95 | 17124.8643 | 19120.5304 | 15015.7249 | 6348.75 | 0
7 | 1.1 | Transportation By Mechanical Transport including loading, unloading and stacking including all rentals ,royalties and taxes etc Upto 5 KMS. Location identify by contractor | [17 empty] | 0 |  | 0 |  |  | 0 | 0 | 0 | 0 | 0 | 0 | 0 | 0 | 0 | 0 | 0 | 0 | 0 | 0 | 0 | 0
| 1.1.2 | Earth /debris. | CMT. |  |  | 32.234 | 6.9885 | 619.014 | 175.6887 | 171.3125 | 7.662 | 37.984 | 72.6433 |  | 7.806 | 76.8 | 26.8767 | 48 | 488.3328 | 1771.3425 | 271.45 | 480830.918 |  |  | 0 | 0 | 8749.9193 | 1897.0283 | 168031.3503 | 47690.6976 | 46502.7781 | 2079.8499 | 10310.7568 | 19719.0292 | 0 | 2118.9387 | 20847.36 | 7295.6712 | 13029.6 | 132557.9386
| 1.1.4 | Excavated Rock | CMT. |  | 2895.36 | [14 empty] | 2895.36 | 434.32 | 1257512.7552 |  |  | 0 | 1257512.7552 | 0 | 0 | 0 | 0 | 0 | 0 | 0 | 0 | 0 | 0 | 0 | 0 | 0 | 0
8 | 810 | Brought from outside morrum in foundation,plinth beams, trenches ,plinth including spreading, leveling, dressing , watering , ramming & compaction well in layers of 300mm thikness with vibro roller (hand compactor /manual compaction will be permitted only in pits/narrow areas where compation is not possible with vibro roller ) as specified with soil obtained from excavation so as to obtain min. 95 % field density of MDD. | [17 empty] | 0 |  | 0 |  |  | 0 | 0 | 0 | 0 | 0 | 0 | 0 | 0 | 0 | 0 | 0 | 0 | 0 | 0 | 0 | 0
| 810 | MOORUM | CMT. |  | 13048 |  | 5.3715 | 337.0224 | 228 |  | 542.624 | 222.676 |  |  | 0.75 | 528 |  | 25 | 207.2 | 15144.6439 | 500 | 7572321.95 |  |  | 0 | 6524000 | 0 | 2685.75 | 168511.2 | 114000 | 0 | 271312 | 111338 | 0 | 0 | 375 | 264000 | 0 | 12500 | 103600
| 983 | Fine Sand | CMT. | [16 empty] | 0 | 900 | 0 |  |  | 0 | 0 | 0 | 0 | 0 | 0 | 0 | 0 | 0 | 0 | 0 | 0 | 0 | 0 | 0 | 0
| 982 | Coarse sand (zone III) | CMT. | [16 empty] | 0 | 1500 | 0 |  |  | 0 | 0 | 0 | 0 | 0 | 0 | 0 | 0 | 0 | 0 | 0 | 0 | 0 | 0 | 0 | 0
|  | Anti-termite pipe system | [17 empty] | 0 |  | 0 |  |  | 0 | 0 | 0 | 0 | 0 | 0 | 0 | 0 | 0 | 0 | 0 | 0 | 0 | 0 | 0 | 0
10 | NON-SOR | Providing pre ­ construction `Anti-termite treatment' of building including foundation trenches as per IS specifications (vide IS:6313 Part II of 1981) through specified firms dealing with pest control work (approved by consultants) giving ten years service guarantee. Pressure pump shall be used to carry out spraying and injecting operations to facilitate proper penetration of chemicals into the soil. (The area of treatment shall be building size + 1 Meter all around the periphery of the building & the measurement certified shall be only plinth area of the building).It should be start from from foundation level. | [17 empty] | 0 |  | 0 |  |  | 0 | 0 | 0 | 0 | 0 | 0 | 0 | 0 | 0 | 0 | 0 | 0 | 0 | 0 | 0 | 0
|  | Anti-termite chemical injected area | SQM |  | 50 |  | 6 |  |  |  | 10.34 |  |  | 504 | [5 empty] | 570.34 | 53 | 30228.02 |  |  | 0 | 2650 | 0 | 318 | 0 | 0 | 0 | 548.02 | 0 | 0 | 26712 | 0 | 0 | 0 | 0 | 0
11 | 4.1 | Providing and laying in position cement concrete of specified grade excluding the cost of centering and shuttering - All work up to plinth level : | [17 empty] | 0 |  | 0 |  |  | 0 | 0 | 0 | 0 | 0 | 0 | 0 | 0 | 0 | 0 | 0 | 0 | 0 | 0 | 0 | 0
[20 empty] | 0 |  | 0 |  |  | 0 | 0 | 0 | 0 | 0 | 0 | 0 | 0 | 0 | 0 | 0 | 0 | 0 | 0 | 0 | 0
12 | 4.1.5 | 1:3:6 (1 Cement : 3 coarse sand (zone-III) derived from naturalsources : 6 graded stone aggregate 20 mm nominal size derived from natural sources) icluding line ,level ,curing etc | CMT | 40.3 | 111.84 | 4.514 | 1.1875 | 20.9916 | 22.164 | 39.0625 | 1.716 | 37.984 | 13.8183 | 20.626 | 4.647 | 106.1325 | 7.33 | 3.8025 | 14.0955 | 450.2114 | 6833.4 | 3076474.4441 |  |  | 275386.02 | 764247.456 | 30845.9676 | 8114.6625 | 143443.9994 | 151455.4776 | 266929.6875 | 11726.1144 | 259559.8656 | 94426.1079 | 140945.7084 | 31754.8098 | 725245.8255 | 50088.822 | 25984.0035 | 96319.9164
[20 empty] | 0 |  | 0 |  |  | 0 | 0 | 0 | 0 | 0 | 0 | 0 | 0 | 0 | 0 | 0 | 0 | 0 | 0 | 0 | 0
13 | 16.79 | Providing, laying, spreading and compacting graded stone aggregate (size range 53 mm to 0.075 mm ) to wet mix macadam (WMM) specification including premixing the material with water at OMC in for all leads & lifts, laying in uniform layers with mechanical paverfinisher in sub- base / base course on well prepared surface and compacting with vibratory roller of 8 to 10 tonne capacity to achievethe desired density, complete as per specifications and directions of Engineer-in-Charge. | CMT | 60.45 |  |  | 0.9 |  | 63 | [6 empty] | 57.6 |  |  |  | 181.95 | 2803.65 | 510124.1175 |  |  | 169480.6425 | 0 | 0 | 2523.285 | 0 | 176629.95 | 0 | 0 | 0 | 0 | 0 | 0 | 161490.24 | 0 | 0 | 0
[20 empty] | 0 |  | 0 |  |  | 0 | 0 | 0 | 0 | 0 | 0 | 0 | 0 | 0 | 0 | 0 | 0 | 0 | 0 | 0 | 0
14 | NONO- SOR | Providing and spreading 40 mm down metal in layer of 75 mm thickness | SQM | [5 empty] | 420 |  | 420 |  |  | 723 | [5 empty] | 1563 | 120 | 187560 |  |  | 0 | 0 | 0 | 0 | 0 | 50400 | 0 | 50400 | 0 | 0 | 86760 | 0 | 0 | 0 | 0 | 0
[20 empty] | 0 |  | 0 |  |  | 0 | 0 | 0 | 0 | 0 | 0 | 0 | 0 | 0 | 0 | 0 | 0 | 0 | 0 | 0 | 0
15 | 5.9 | Centering and shuttering including strutting, propping etc. and removal of form for ; | [17 empty] | 0 |  | 0 |  |  | 0 | 0 | 0 | 0 | 0 | 0 | 0 | 0 | 0 | 0 | 0 | 0 | 0 | 0 | 0 | 0
| 5.9.1 | Foundations, footings, bases of columns, etc. for concrete M.S.plates with high quality shutterig oil (For concrete surface which is either hidden from view or is specified to be separately finished with plaster) | SQM |  | 238 | 89.09 | 9.544 | 391.5 | 533.2215 | 605 | 22.32 | 35.1 | 195.0602 | 54.4 | 41.28 | 38.16 | 286.6844 | 108 | 550.136 | 3197.4961 | 307.95 | 984668.9377 |  |  | 0 | 73292.1 | 27435.2655 | 2939.0748 | 120562.425 | 164205.5609 | 186309.75 | 6873.444 | 10809.045 | 60068.7886 | 16752.48 | 12712.176 | 11751.372 | 88284.4747 | 33258.6 | 169414.3812
| 5.9.2 | Walls (any thickness) including attached pilasters butteresses, plinth beams and string courses etc.With plywood (formwork required for concrete surfaces which may show some joint mark which should not be objectional and is presentable without any further treatment) using good quality water proof ply & high quality shuttering oil.Ply thickness will be 12 mm only . | SQM |  | 2998.8 |  | 4.6 | 236.64 | [7 empty] | 60 |  |  |  | 3300.04 | 669.55 | 2209541.782 |  |  | 0 | 2007846.54 | 0 | 3079.93 | 158442.312 | 0 | 0 | 0 | 0 | 0 | 0 | 0 | 40173 | 0 | 0 | 0
| 5.9.3 | Suspended floors, roofs, landings, balconies and access platform.With plywood (formwork required for concrete surfaces which may show some joint mark which should not be objectional and is presentable without any further treatment) using good quality water proof ply & high quality shuttering oil.Ply thickness will be 12 mm only . | SQM |  |  |  |  | 331.4712 | [11 empty] | 331.4712 | 766.55 | 254089.2484 |  |  | 0 | 0 | 0 | 0 | 254089.2484 | 0 | 0 | 0 | 0 | 0 | 0 | 0 | 0 | 0 | 0 | 0
| 5.9.5 | Lintels, beams, girders, bressumers and cantilevers.With plywood (formwork required for concrete surfaces which may show some joint mark which should not be objectional and is presentable without any further treatment) using good quality water proof ply & high quality shuttering oil.Ply thickness will be 12 mm only . | SQM |  |  |  | 12 | 236.64 | [11 empty] | 248.64 | 608.35 | 151260.144 |  |  | 0 | 0 | 0 | 7300.2 | 143959.944 | 0 | 0 | 0 | 0 | 0 | 0 | 0 | 0 | 0 | 0 | 0
| 5.9.6 | Columns, Pillars, Piers, Abutments, Posts and Struts.With plywood (formwork required for concrete surfaces which may show some joint mark which should not be objectional and is presentable without any further treatment) using good quality water proof ply & high quality shuttering oil.Ply thickness will be 12 mm only . | SQM |  |  |  | 10.672 | 531.36 | [11 empty] | 542.032 | 804.25 | 435929.236 |  |  | 0 | 0 | 0 | 8582.956 | 427346.28 | 0 | 0 | 0 | 0 | 0 | 0 | 0 | 0 | 0 | 0 | 0
| 5.9.7 | Stairs, (excluding landings) except spiral Staircases.With plywood (formwork required for concrete surfaces which may show some joint mark which should not be objectional and is presentable without any further treatment) using good quality water proof ply & high quality shuttering oil.Ply thickness will be 12 mm only . | SQM | [16 empty] | 0 | 657.75 | 0 |  |  | 0 | 0 | 0 | 0 | 0 | 0 | 0 | 0 | 0 | 0 | 0 | 0 | 0 | 0 | 0 | 0
[20 empty] | 0 |  | 0 |  |  | 0 | 0 | 0 | 0 | 0 | 0 | 0 | 0 | 0 | 0 | 0 | 0 | 0 | 0 | 0 | 0
16 | 4.2 | Providing and laying in position ready mixed or site batched design mix cement concrete for plain cement concrete work; using coarse aggregate and fine aggregate derived from natural sources, Portland Pozzolana/Ordinary Portland /Portland Slag cement, admixtures in recommended proportions as per IS: 9103 to accelerate / retard setting of concrete, to improve durability and workability without impairing strength; including pumping of concrete to site of laying, curing, carriage for all leads; but excluding the cost of centering, shuttering and finishing as per direction of the engineer-in-charge; for the following grades of concrete. Note: Extra cement up to 10% of the minimum specified cement content in design mix shall be payable separately. In case the cement content in design mix is more than 110% of the minimum specified cement content, the contractor shall have discretion to either re-design the mix or bear the cost of extra cement. | [17 empty] | 0 |  | 0 |  |  | 0 | 0 | 0 | 0 | 0 | 0 | 0 | 0 | 0 | 0 | 0 | 0 | 0 | 0 | 0 | 0
| 4.20.1 | All works upto plinth level : | [17 empty] | 0 |  | 0 |  |  | 0 | 0 | 0 | 0 | 0 | 0 | 0 | 0 | 0 | 0 | 0 | 0 | 0 | 0 | 0 | 0
| 4.20.1.3 | Concrete of M20 grade with minimum cement content of 270 kg /cum | Cum. | [14 empty] | 24 |  | 24 | 8387.15 | 201291.6 |  |  | 0 | 0 | 0 | 0 | 0 | 0 | 0 | 0 | 0 | 0 | 0 | 0 | 0 | 0 | 201291.6 | 0
[20 empty] | 0 |  | 0 |  |  | 0 | 0 | 0 | 0 | 0 | 0 | 0 | 0 | 0 | 0 | 0 | 0 | 0 | 0 | 0 | 0
17 | 5.33 | Providing and laying in position ready mixed or site batched design mix cement concrete for reinforced cement concrete work; using coarse aggregate and fine aggregate derived from natural sources, Portland Pozzolana / Ordinary Portland /Portland Slag cement, admixtures in recommended proportions as per IS: 9103 to accelerate / retard setting of concrete, to improve durability and workability without impairing strength; including pumping of concrete to site of laying, curing, carriage for all leads; but excluding the cost of centering, shuttering, finishing and reinforcement as per direction of the engineer-in-charge; for the following grades of concrete | [17 empty] | 0 |  | 0 |  |  | 0 | 0 | 0 | 0 | 0 | 0 | 0 | 0 | 0 | 0 | 0 | 0 | 0 | 0 | 0 | 0
| 5.33.1 | All works upto plinth level | [17 empty] | 0 |  | 0 |  |  | 0 | 0 | 0 | 0 | 0 | 0 | 0 | 0 | 0 | 0 | 0 | 0 | 0 | 0 | 0 | 0
| 5.33.1.1 | Concrete of M25 grade with minimum cement content of 330 kg /cum | CMT |  | 820.08 | 28.92 | 2.375 | 104.346 | 96.1496 | 182.25 | 3.9468 | 215.125 | 94.9104 | 100.68 | 39.849 | 190.1 | 19.5467 | 52.2 | 478.7244 | 2429.2028 | 7997.3 | 19427063.8257 |  |  | 0 | 6558425.784 | 231281.916 | 18993.4276 | 834486.2658 | 768937.0961 | 1457507.925 | 31563.7436 | 1720419.1625 | 759026.9419 | 805168.164 | 318684.4077 | 1520286.73 | 156320.5573 | 417459.06 | 3828502.6441
| 5.33.1.2 | Concrete of M30 grade with minimum cement content of 350 kg /cum | CMT | [16 empty] | 0 | 8599.35 | 0 |  |  | 0 | 0 | 0 | 0 | 0 | 0 | 0 | 0 | 0 | 0 | 0 | 0 | 0 | 0 | 0 | 0
| 5.33.2 | All works above plinth level and upto floor V level. | [17 empty] | 0 |  | 0 |  |  | 0 | 0 | 0 | 0 | 0 | 0 | 0 | 0 | 0 | 0 | 0 | 0 | 0 | 0 | 0 | 0
| 5.33.2.1 | Concrete of M25 grade with minimum cement content of 330 kg /cum | CMT | 80.6 |  |  | 2.5057 | 219.269 | [11 empty] | 302.3747 | 10080.15 | 3047982.6346 |  |  | 812460.09 | 0 | 0 | 25257.7311 | 2210264.8136 | 0 | 0 | 0 | 0 | 0 | 0 | 0 | 0 | 0 | 0 | 0
| 5.33.2.2 | Concrete of M30 grade with minimum cement content of 350 kg /cum | CMT | [16 empty] | 0 | 10221.7 | 0 |  |  | 0 | 0 | 0 | 0 | 0 | 0 | 0 | 0 | 0 | 0 | 0 | 0 | 0 | 0 | 0 | 0
[20 empty] | 0 |  | 0 |  |  | 0 | 0 | 0 | 0 | 0 | 0 | 0 | 0 | 0 | 0 | 0 | 0 | 0 | 0 | 0 | 0
18 | 5.22 | Steel reinforcement for R.C.C. work including straightening, cutting, bending, placing in position and binding all complete. (rate is including laps, chairs, spacers, etc.) | [17 empty] | 0 |  | 0 |  |  | 0 | 0 | 0 | 0 | 0 | 0 | 0 | 0 | 0 | 0 | 0 | 0 | 0 | 0 | 0 | 0
| 5.22.6 | Thermo-Mechanically Treated bars.(TMT/TMX) FE 500 D or more conforming to IS 1786 | KG |  | 90208.8 | 1735.2 | 341.6469 | 38833.8048 | 7691.967 | 10935 | 66.24 | 6453.75 | 10440.144 | 12081.6 | 2390.94 | 11407.5 | 1172.8 |  | 15045.624 | 208805.0167 | 89.65 | 18719369.7472 |  |  | 0 | 8087218.92 | 155560.68 | 30628.6446 | 3481450.6003 | 689584.8415 | 980322.75 | 5938.416 | 578578.6875 | 935958.9096 | 1083115.44 | 214347.771 | 1022682.375 | 105141.52 | 0 | 1348840.1916
[20 empty] | 0 |  | 0 |  |  | 0 | 0 | 0 | 0 | 0 | 0 | 0 | 0 | 0 | 0 | 0 | 0 | 0 | 0 | 0 | 0
19 | 4.7 | Providing and fixing up to floor five level precast cement concrete solid block, including hoisting and setting in position with cement mortar 1:3 (1 cement : 3 coarse sand), cost of required centering, shuttering, curing complete :size of block : 200 mm | [17 empty] | 0 |  | 0 |  |  | 0 | 0 | 0 | 0 | 0 | 0 | 0 | 0 | 0 | 0 | 0 | 0 | 0 | 0 | 0 | 0
| 4.7.1 | 1:1½:3 (1 Cement: 1½ coarse sand(zone-III) derived from natural sources : 3 graded stone aggregate 20 mm nominal size derived from natural sources). | CMT |  |  | 0.864 | 4.558 | 200 | 9.9084 |  |  | 17.22 |  | 0.5 | [5 empty] | 233.0504 | 15762.45 | 3673445.2775 |  |  | 0 | 0 | 13618.7568 | 71845.2471 | 3152490 | 156180.6596 | 0 | 0 | 271429.389 | 0 | 7881.225 | 0 | 0 | 0 | 0 | 0
20 | 6.13 | Half brick masonry with common burnt clay F.P.S. (non modular) bricks of class designation 7.5 in superstructure above plinth level up to floor V level. | [17 empty] | 0 |  | 0 |  |  | 0 | 0 | 0 | 0 | 0 | 0 | 0 | 0 | 0 | 0 | 0 | 0 | 0 | 0 | 0 | 0
| 6.13.2 | Cement mortar 1:4 (1 cement :4 coarse sand) | SQM | [16 empty] | 0 | 1018.05 | 0 |  |  | 0 | 0 | 0 | 0 | 0 | 0 | 0 | 0 | 0 | 0 | 0 | 0 | 0 | 0 | 0 | 0
21 | 13 | Providing and rendering 12mm. thick smooth cement plaster in CM 1:4 on internal masonary work or concrete surfaces in plumb using fine sand but without using extra cement at all heights including scaffolding, racking of joints, finishing smooth with fine sand to correct level, line, plumb including curring, moulding, grooves in plaster where ever to different materials meet or as per drawing (Rate shall include finishing the edges of electrical boxes, fittings or inserts fixed by other agencies. | [17 empty] | 0 |  | 0 |  |  | 0 | 0 | 0 | 0 | 0 | 0 | 0 | 0 | 0 | 0 | 0 | 0 | 0 | 0 | 0 | 0
| 13.1 | 12 mm cement plaster of mix : | [17 empty] | 0 |  | 0 |  |  | 0 | 0 | 0 | 0 | 0 | 0 | 0 | 0 | 0 | 0 | 0 | 0 | 0 | 0 | 0 | 0
| 13.1.1 | 1:4 (1 cement : 4 sand) | SQM |  |  | 8.64 | 25.79 | 1063.0872 | 86.16 |  |  | 206.2 |  | 5 | [5 empty] | 1394.8772 | 294.85 | 411279.5424 |  |  | 0 | 0 | 2547.504 | 7604.1815 | 313451.2609 | 25404.276 | 0 | 0 | 60798.07 | 0 | 1474.25 | 0 | 0 | 0 | 0 | 0
|  | Providing and rendering 20mm. thick smooth cement plaster in two coats in CM 1:4 on internal masonary work in plumb using fine sand but without using extra cement at all heights including scaffolding, hacking joints, finishing smooth with fine sand to correct level, line, plumb including curring, moulding,grooves in plaster where ever to different materials meet or as per drawing | [17 empty] | 0 |  | 0 |  |  | 0 | 0 | 0 | 0 | 0 | 0 | 0 | 0 | 0 | 0 | 0 | 0 | 0 | 0 | 0 | 0
| 13.3 | 20 mm cement plaster of mix | [17 empty] | 0 |  | 0 |  |  | 0 | 0 | 0 | 0 | 0 | 0 | 0 | 0 | 0 | 0 | 0 | 0 | 0 | 0 | 0 | 0
| 13.3.1 | 1:4 (1 cement : 4 sand) | SQM |  |  | 4.32 | 25.8 | 600 | 86.16 |  |  | 206.2 |  | 2.5 | [5 empty] | 924.98 | 402.15 | 371980.707 |  |  | 0 | 0 | 1737.288 | 10375.47 | 241290 | 34649.244 | 0 | 0 | 82923.33 | 0 | 1005.375 | 0 | 0 | 0 | 0 | 0
| 13.47 | Finishing walls with Premium Acrylic Smooth exterior paint with Silicone additives of required shade: | [17 empty] | 0 |  | 0 |  |  | 0 | 0 | 0 | 0 | 0 | 0 | 0 | 0 | 0 | 0 | 0 | 0 | 0 | 0 | 0 | 0
| 13.47.1 | New work (Two or more coats applied @ 1.43 ltr/10 sqm over and including priming coat of exterior primer applied @ 2.20 kg/10 sqm) | SQM | 11960 |  |  | 25.79 | [12 empty] | 11985.79 | 162.35 | 1945893.0065 |  |  | 1941706 | 0 | 0 | 4187.0065 | 0 | 0 | 0 | 0 | 0 | 0 | 0 | 0 | 0 | 0 | 0 | 0
| 13.41 | Distempering with oil bound washable distemper of approved brand and manufacture to give an even shade : | [17 empty] | 0 |  | 0 |  |  | 0 | 0 | 0 | 0 | 0 | 0 | 0 | 0 | 0 | 0 | 0 | 0 | 0 | 0 | 0 | 0
| 13.41.1 | New work (two or more coats) over and including water thinnable priming coat with cement primer | SQM | [16 empty] | 0 | 162.55 | 0 |  |  | 0 | 0 | 0 | 0 | 0 | 0 | 0 | 0 | 0 | 0 | 0 | 0 | 0 | 0 | 0 | 0
| 13.48A | VOC less than 50 gm/litre and UV resistance as per IS 15489:2004, Alkali & fungal resistance, dirt resistance exterior paint of required shade (Company Depot Tinted) with silicon additives. | [17 empty] | 0 |  | 0 |  |  | 0 | 0 | 0 | 0 | 0 | 0 | 0 | 0 | 0 | 0 | 0 | 0 | 0 | 0 | 0 | 0
| 13.48A.1 | New work (Two or more coats applied @ 1.43 litre/ 10 sqm. Over and including priming coat of exterior primer applied @ 0.90 litre/10 sqm. | SQM |  |  |  |  | 1063.0872 | [11 empty] | 1063.0872 | 154.45 | 164193.818 |  |  | 0 | 0 | 0 | 0 | 164193.818 | 0 | 0 | 0 | 0 | 0 | 0 | 0 | 0 | 0 | 0 | 0
| NON SOR | Providing & appliying one coat of primer in interior wall . | SQM |  |  |  | 25.79 | [12 empty] | 25.79 | 120 | 3094.8 |  |  | 0 | 0 | 0 | 3094.8 | 0 | 0 | 0 | 0 | 0 | 0 | 0 | 0 | 0 | 0 | 0 | 0
| 13.6 | Wall painting with acrylic emulsion paint of approved brand and manufacture to give an even shade : | [17 empty] | 0 |  | 0 |  |  | 0 | 0 | 0 | 0 | 0 | 0 | 0 | 0 | 0 | 0 | 0 | 0 | 0 | 0 | 0 | 0
| 13.60.1 | Two or more coats on new work | SQM |  |  |  | 25.79 | [12 empty] | 25.79 | 137.85 | 3555.1515 |  |  | 0 | 0 | 0 | 3555.1515 | 0 | 0 | 0 | 0 | 0 | 0 | 0 | 0 | 0 | 0 | 0 | 0
| 13.8 | Providing and applying white cement based putty of average thickness 1 mm, of approved brand and manufacturer, over the plastered wall surface to prepare the surface even and smooth complete. | SQM |  |  |  | 25.79 | [12 empty] | 25.79 | 123.85 | 3194.0915 |  |  | 0 | 0 | 0 | 3194.0915 | 0 | 0 | 0 | 0 | 0 | 0 | 0 | 0 | 0 | 0 | 0 | 0
[20 empty] | 0 |  | 0 |  |  | 0 | 0 | 0 | 0 | 0 | 0 | 0 | 0 | 0 | 0 | 0 | 0 | 0 | 0 | 0 | 0
22 | 22.22 | Providing and mixing integral crystalline admixture for water proofing treatment to RCC structures like basement raft, retaining walls, reservior, sewage & water treatment plant, tunnels / subway and bridge deck etc. at the time of transporting of concrete into the drum of the ready-mix truck , using integral crystalline admixture @0.80% (minimum) to the weight of cement content per cubic meter of concrete) or higher as recommended by the manufacturer's specification in reinforced cement concrete at site of work. The material shall meet the requirements as specified in ACI-212-3R 2010 i.e. by reducing permeability of concrete by more than 90% compared with control concrete as per DIN 1048 and resistant to 16 bar hydrostatic pressure. The crystalline admixture shall be capable of self-healing of cracks up to a width of 0.50mm. The work shall be carried out all complete as per specification and the direction of the Engineer-in-charge. The product performance shall carry guarantee for 10 years against any leakage. | KG |  | 2460.24 | [14 empty] | 2460.24 | 332.4 | 817783.776 |  |  | 0 | 817783.776 | 0 | 0 | 0 | 0 | 0 | 0 | 0 | 0 | 0 | 0 | 0 | 0 | 0 | 0
[20 empty] | 0 |  | 0 |  |  | 0 | 0 | 0 | 0 | 0 | 0 | 0 | 0 | 0 | 0 | 0 | 0 | 0 | 0 | 0 | 0
23 | 22.4 | Providing and Placing in position suitable PVC water stops conforming to IS:12200 for construction/ expansion joints between two RCC members and fixed to the reinforcement with binding wire before pouring concrete etc. complete : | [17 empty] | 0 |  | 0 |  |  | 0 | 0 | 0 | 0 | 0 | 0 | 0 | 0 | 0 | 0 | 0 | 0 | 0 | 0 | 0 | 0
| 22.4.1 | Serrated with central bulb (225 mm wide, 8-11 mm thick) | MTR |  | 1732.5 | [14 empty] | 1732.5 | 285.6 | 494802 |  |  | 0 | 494802 | 0 | 0 | 0 | 0 | 0 | 0 | 0 | 0 | 0 | 0 | 0 | 0 | 0 | 0
[20 empty] | 0 |  | 0 |  |  | 0 | 0 | 0 | 0 | 0 | 0 | 0 | 0 | 0 | 0 | 0 | 0 | 0 | 0 | 0 | 0
[20 empty] | 0 |  | 0 |  |  | 0 | 0 | 0 | 0 | 0 | 0 | 0 | 0 | 0 | 0 | 0 | 0 | 0 | 0 | 0 | 0
24 | 26.35 | Providing and injecting approved grout in proportion recommended by the manufacturer into cracks/honey-comb area of concrete/ masonry by suitable gun/pump at required pressure including cutting of nipples after curing etc. complete as per directions of Engineer-in Charge (The payment shall be made on the basis of actual weight of approved grout injected.) | [17 empty] | 0 |  | 0 |  |  | 0 | 0 | 0 | 0 | 0 | 0 | 0 | 0 | 0 | 0 | 0 | 0 | 0 | 0 | 0 | 0
| 26.35.3 | Epoxy injection grout in concrete/RCC work of approved make | KG |  | 4236.768 | [14 empty] | 4236.768 | 793.25 | 3360816.216 |  |  | 0 | 3360816.216 | 0 | 0 | 0 | 0 | 0 | 0 | 0 | 0 | 0 | 0 | 0 | 0 | 0 | 0
25 | 16.73 | Providing and supplying Dry stone pitching 22.5 cm thick laid in courses and required profile with hammer dressed stones having no side less than 15 cm, with minimum depth of 20 cm including preparing the bedding surface etc. all complete. | SQM |  | 2265.6 | [14 empty] | 2265.6 | 542.85 | 1229880.96 |  |  | 0 | 1229880.96 | 0 | 0 | 0 | 0 | 0 | 0 | 0 | 0 | 0 | 0 | 0 | 0 | 0 | 0
26 | 16.11 | Dry stone pitching 22.5 cm thick including supply of stones and preparing surface complete | SQM |  | 2456 | [14 empty] | 2456 | 821.95 | 2018709.2 |  |  | 0 | 2018709.2 | 0 | 0 | 0 | 0 | 0 | 0 | 0 | 0 | 0 | 0 | 0 | 0 | 0 | 0
[20 empty] | 0 |  | 0 |  |  | 0 | 0 | 0 | 0 | 0 | 0 | 0 | 0 | 0 | 0 | 0 | 0 | 0 | 0 | 0 | 0
27 | 11.26 | Supplying and fixing Kota stone slab flooring over 20 mm (average) thick base laid over and jointed with grey cement slurry mixed with pigment to match the shade of the slab, including rubbing and polishing complete with base of cement mortar 1 : 4 (1 cement : 4 coarse sand) : | [17 empty] | 0 |  | 0 |  |  | 0 | 0 | 0 | 0 | 0 | 0 | 0 | 0 | 0 | 0 | 0 | 0 | 0 | 0 | 0 | 0
| 11.26.1 | 25 mm thick | SQM | [16 empty] | 0 | 1706.6 | 0 |  |  | 0 | 0 | 0 | 0 | 0 | 0 | 0 | 0 | 0 | 0 | 0 | 0 | 0 | 0 | 0 | 0
28 | 11.27 | Supplying and fixing Kota stone slabs 20 mm thick in risers of steps, skirting, dado and pillars laid on 12 mm (average) thick cement mortar 1:3 (1 cement: 3 coarse sand) and jointed with grey cement slurry mixed with pigment to match the shade of the slabs, including rubbing and polishing complete. | SQM | [16 empty] | 0 | 2038.55 | 0 |  |  | 0 | 0 | 0 | 0 | 0 | 0 | 0 | 0 | 0 | 0 | 0 | 0 | 0 | 0 | 0 | 0
29 | 11.56 | Providing and laying Polished Granite stone flooring in required design and patterns, in linear as well as curvilinear portions of the building all complete as per the architectural drawings with 18 mm thick stone slab over 20 mm (average) thick base of cement mortar 1:4 (1 cement : 4 coarse sand) laid and jointed with cement slurry and pointing with white cement slurry admixed with pigment of matching shade including rubbing, curing and polishing etc. all complete as specified and as directed by the Engineer-in-Charge. | [17 empty] | 0 |  | 0 |  |  | 0 | 0 | 0 | 0 | 0 | 0 | 0 | 0 | 0 | 0 | 0 | 0 | 0 | 0 | 0 | 0
| 11.56.1 | Polished Granite stone slab colour of Black, Cherry/Ruby Red or equivalent | SQM | [16 empty] | 0 | 3908.8 | 0 |  |  | 0 | 0 | 0 | 0 | 0 | 0 | 0 | 0 | 0 | 0 | 0 | 0 | 0 | 0 | 0 | 0
30 | 11.3 | Cement concrete flooring 1:2:4 (1 cement : 2 coarse sand : 4 graded stone aggregate) finished with a floating coat of neat cement, including curing , cement slurry, but excluding the cost of nosing of steps etc. complete. | [17 empty] | 0 |  | 0 |  |  | 0 | 0 | 0 | 0 | 0 | 0 | 0 | 0 | 0 | 0 | 0 | 0 | 0 | 0 | 0 | 0
| 11.3.1 | 40 mm thick with 20 mm nominal size stone aggregate | SQM | [16 empty] | 0 | 545 | 0 |  |  | 0 | 0 | 0 | 0 | 0 | 0 | 0 | 0 | 0 | 0 | 0 | 0 | 0 | 0 | 0 | 0
31 | 11.5 | 62 mm thick cement concrete flooring with concrete hardener topping, under layer 50 mm thick cement concrete 1:2:4 (1 cement : 2 coarse sand : 4 graded stone aggregate 20mm nominal size) and top layer 12mm thick cement hardener consisting of mix 1:2 (1 cement hardener mix : 2 graded stone aggregate, 6mm nominal size) by volume, hardening compound mixed @ 2 litre per 50 kg of cement or as per manufacture’s specifications. This includes cost of cement slurry, but excluding the cost of nosing of steps etc. complete. | SQM | [16 empty] | 0 | 928.65 | 0 |  |  | 0 | 0 | 0 | 0 | 0 | 0 | 0 | 0 | 0 | 0 | 0 | 0 | 0 | 0 | 0 | 0
32 | 5.3 | Add for plaster drip course/ groove in plastered surface or moulding to R.C.C. projections. | MTR | [16 empty] | 0 | 64.7 | 0 |  |  | 0 | 0 | 0 | 0 | 0 | 0 | 0 | 0 | 0 | 0 | 0 | 0 | 0 | 0 | 0 | 0
33 | 11.46 | Providing and laying Vitrified tiles in different sizes (thickness to be specified by manufacturer), with water absorption less than 0.08 % and conforming to I.S. 15622, of approved make, in all colours & shade, in skirting, riser of steps, over 12 mm thick bed of cement mortar 1:3 (1 cement: 3 coarse sand), jointing with grey cement slurry @ 3.3 kg/ sqm including grouting the joint with white cement & matching pigments etc. complete. | [17 empty] | 0 |  | 0 |  |  | 0 | 0 | 0 | 0 | 0 | 0 | 0 | 0 | 0 | 0 | 0 | 0 | 0 | 0 | 0 | 0
| 11.46.2 | Size of Tile 600x600 mm | SQM | [16 empty] | 0 | 1466.5 | 0 |  |  | 0 | 0 | 0 | 0 | 0 | 0 | 0 | 0 | 0 | 0 | 0 | 0 | 0 | 0 | 0 | 0
34 | 8.31 | Providing and fixing Ist quality ceramic glazed wall tiles conforming to IS: 15622 (thickness to be specified by the manufacturer), of approved make, in all colours, shades except burgundy, bottle green, black of any size as approved by Engineer-in-Charge, in skirting, risers of steps and dados, over 12 mm thick bed of cement mortar 1:3 (1 cement : 3 coarse sand) and jointing with grey cement slurry @ 3.3kg per sqm, including pointing in white cement mixed with pigment of matching shade complete. | SQM | [16 empty] | 0 | 1063.45 | 0 |  |  | 0 | 0 | 0 | 0 | 0 | 0 | 0 | 0 | 0 | 0 | 0 | 0 | 0 | 0 | 0 | 0
35 | NON-SOR | Providing and laying 4.5mm thick PU flooring including screed (Flow crete, U-crete BASF, Sika, Fosrock/ BERGER or equivalent) | SQM | [16 empty] | 0 | 2150 | 0 |  |  | 0 | 0 | 0 | 0 | 0 | 0 | 0 | 0 | 0 | 0 | 0 | 0 | 0 | 0 | 0 | 0
36 | NON-SOR | Providing and laying 250 micron PU Coating in Floor | SQM | [16 empty] | 0 | 450 | 0 |  |  | 0 | 0 | 0 | 0 | 0 | 0 | 0 | 0 | 0 | 0 | 0 | 0 | 0 | 0 | 0 | 0
37 | NON-SOR | Epoxy coving made with epoxy mortar with resin , hardener & talc powder to give smooth finish to epoxy coving with high viscous paint. | [17 empty] | 0 |  | 0 |  |  | 0 | 0 | 0 | 0 | 0 | 0 | 0 | 0 | 0 | 0 | 0 | 0 | 0 | 0 | 0 | 0
|  | junction of floor to wall | R.mt | [16 empty] | 0 | 550 | 0 |  |  | 0 | 0 | 0 | 0 | 0 | 0 | 0 | 0 | 0 | 0 | 0 | 0 | 0 | 0 | 0 | 0
|  | size upto 3" to 4" radius | R.mt | [16 empty] | 0 | 425 | 0 |  |  | 0 | 0 | 0 | 0 | 0 | 0 | 0 | 0 | 0 | 0 | 0 | 0 | 0 | 0 | 0 | 0
|  | 2.5" radius | R.mt | [16 empty] | 0 | 375 | 0 |  |  | 0 | 0 | 0 | 0 | 0 | 0 | 0 | 0 | 0 | 0 | 0 | 0 | 0 | 0 | 0 | 0
|  | pencil coving upto 1" radius | R.mt | [16 empty] | 0 | 310 | 0 |  |  | 0 | 0 | 0 | 0 | 0 | 0 | 0 | 0 | 0 | 0 | 0 | 0 | 0 | 0 | 0 | 0
38 | NON-SOR | Providing and applying anticorrosive epoxy/ FRP lining 1 mm Thick in Effluent Treatment Tank and in Manholes/ Inspection chambers of effluent drain lines. | SQM | [16 empty] | 0 | 825 | 0 |  |  | 0 | 0 | 0 | 0 | 0 | 0 | 0 | 0 | 0 | 0 | 0 | 0 | 0 | 0 | 0 | 0
39 | NON-SOR | Providing & Fixing 45 mm thick GI flush door with frame having 1.2 mm GI sheet and rock wool 98 kg/m3 sandwiched sheet, shutter of 1.0 mm thic GI sheet including 5 mm thick toughned glass both side for view panel and all fittings, fixtures and hardwares complete. (Make Shakti Hormann/ GMP or equivalent). | [17 empty] | 0 |  | 0 |  |  | 0 | 0 | 0 | 0 | 0 | 0 | 0 | 0 | 0 | 0 | 0 | 0 | 0 | 0 | 0 | 0
| a) | D-0 1800X2100mm | Nos. | [16 empty] | 0 | 56700 | 0 |  |  | 0 | 0 | 0 | 0 | 0 | 0 | 0 | 0 | 0 | 0 | 0 | 0 | 0 | 0 | 0 | 0
| b) | D-1 1500X2100 mm | Nos. | [16 empty] | 0 | 47500 | 0 |  |  | 0 | 0 | 0 | 0 | 0 | 0 | 0 | 0 | 0 | 0 | 0 | 0 | 0 | 0 | 0 | 0
| c) | D-2 1200X2100 mm | Nos. | [16 empty] | 0 | 40500 | 0 |  |  | 0 | 0 | 0 | 0 | 0 | 0 | 0 | 0 | 0 | 0 | 0 | 0 | 0 | 0 | 0 | 0
| d) | D-3 900X2100 mm | Nos. |  |  |  | 1 | [12 empty] | 1 | 31000 | 31000 |  |  | 0 | 0 | 0 | 31000 | 0 | 0 | 0 | 0 | 0 | 0 | 0 | 0 | 0 | 0 | 0 | 0
| e) | D-4 750X2100 mm | Nos. | [16 empty] | 0 | 26500 | 0 |  |  | 0 | 0 | 0 | 0 | 0 | 0 | 0 | 0 | 0 | 0 | 0 | 0 | 0 | 0 | 0 | 0
| f) | D-5 2000X2400 mm | Nos. | [16 empty] | 0 | 77500 | 0 |  |  | 0 | 0 | 0 | 0 | 0 | 0 | 0 | 0 | 0 | 0 | 0 | 0 | 0 | 0 | 0 | 0
| g) | D-6 2400X3000 mm | Nos. | [16 empty] | 0 | 116000 | 0 |  |  | 0 | 0 | 0 | 0 | 0 | 0 | 0 | 0 | 0 | 0 | 0 | 0 | 0 | 0 | 0 | 0
| h) | D-7 3000X3000 mm | Nos. | [16 empty] | 0 | 150000 | 0 |  |  | 0 | 0 | 0 | 0 | 0 | 0 | 0 | 0 | 0 | 0 | 0 | 0 | 0 | 0 | 0 | 0
| i) | ED (EMERGENCY DOOR) 1500X2100 mm with panic Bar. | Nos. | [16 empty] | 0 | 51975 | 0 |  |  | 0 | 0 | 0 | 0 | 0 | 0 | 0 | 0 | 0 | 0 | 0 | 0 | 0 | 0 | 0 | 0
[20 empty] | 0 |  | 0 |  |  | 0 | 0 | 0 | 0 | 0 | 0 | 0 | 0 | 0 | 0 | 0 | 0 | 0 | 0 | 0 | 0
40 | NON SOR | Providing and fixing 20 mm thick and 200/300 mm.wide mirror polished Kota Stone slab at sill level below windows over 12 mm thick bed of cement mortar (1:3). | Rmt. |  |  |  | 4.6 | [12 empty] | 4.6 | 710 | 3266 |  |  | 0 | 0 | 0 | 3266 | 0 | 0 | 0 | 0 | 0 | 0 | 0 | 0 | 0 | 0 | 0 | 0
[20 empty] | 0 |  | 0 |  |  | 0 | 0 | 0 | 0 | 0 | 0 | 0 | 0 | 0 | 0 | 0 | 0 | 0 | 0 | 0 | 0
41 | NON-SOR | Providing and fixing view panel / window/ ventilator with 15 micron anodised heavy aluminium section and 5mm thick clear single glass pane (float glass) as per drawing. | Sqm |  |  |  | 1.32 | [12 empty] | 1.32 | 3800 | 5016 |  |  | 0 | 0 | 0 | 5016 | 0 | 0 | 0 | 0 | 0 | 0 | 0 | 0 | 0 | 0 | 0 | 0
42 | NON-SOR | Providing 100 mm average thickness Brick bat coba on the terrace as per following: | [17 empty] | 0 |  | 0 |  |  | 0 | 0 | 0 | 0 | 0 | 0 | 0 | 0 | 0 | 0 | 0 | 0 | 0 | 0 | 0 | 0
| a) | Cleaning of the surface to be treated so that it is free from dust, dirt and other foreign matter.
| b) | Wetting of the surface with water and laying the bed of cement mortar 1:6 maintaining the required slope.
| c) | Embedding of brick bats of average thickness 100 mm. in Mortar bedding & filling of the joints with cement mortar 1:4 mixed with Pidilite/ Dr. Fixit or equivalent make as approved by consultants water proofing chemical (proportioning to be done as per the recommendation of the manufacturer).
| d) | Saturating the entire surface with neat cement slurry (by using 2.15 Kg of cement per sqmt.) mixed with water proofing chemical Pidilite/ Dr. Fixit or equivalent make as approved by consultants (proportioning to be done as per the recommendation of the manufacturer).
| e) | 20 mm. thick cement plaster on the saturated surface in CM 1:4 mixed with waterproofing chemical Pidilite/ Dr. Fixit or equivalent make as approved by consultants (proportioning to be done as per the recommendation of the manufacturer)with neat cement finish and cut in 30 cm x 30cm false squares.
|  | All complete as per above, with 10 Yrs. guarantee against leakages, seepages etc. | Sqm |  |  |  | 6 | [12 empty] | 6 | 1350 | 8100
| 4 | Providing & Laying Brickbat Vatta of 150 mm radius. | Rmt. |  |  |  | 10 | [12 empty] | 10 | 350 | 3500
[20 empty] | 0 |  | 0 |  |  | 0 | 0 | 0 | 0 | 0 | 0 | 0 | 0 | 0 | 0 | 0 | 0 | 0 | 0 | 0 | 0
43 | 7239 | Supply and finishing with 2 coats of Epoxy paint with a min thickness of 2-3 mm | litre | [16 empty] | 0 | 215 | 0 |  |  | 0 | 0 | 0 | 0 | 0 | 0 | 0 | 0 | 0 | 0 | 0 | 0 | 0 | 0 | 0 | 0
[20 empty] | 0 |  | 0 |  |  | 0 | 0 | 0 | 0 | 0 | 0 | 0 | 0 | 0 | 0 | 0 | 0 | 0 | 0 | 0 | 0
44 | 1034 | Bolts and nuts up to 300 mm in length | QUINTAL | [5 empty] | 0.5 | 10 |  | 0.3 | 0.5 | 0.5 | 0.75 | 1 |  |  |  | 13.55 | 5200 | 70460 |  |  | 0 | 0 | 0 | 0 | 0 | 2600 | 52000 | 0 | 1560 | 2600 | 2600 | 3900 | 5200 | 0 | 0 | 0
45 | 26.35 | Providing and injecting approved grout in proportion recommended by the manufacturer into cracks/honey-comb area of concrete/ masonry by suitable gun/pump at required pressure including cutting of nipples after curing etc. complete as per directions of Engineer-in Charge (The payment shall be made on the basis of actual weight of approved grout injected.) | [17 empty] | 0 |  | 0 |  |  | 0 | 0 | 0 | 0 | 0 | 0 | 0 | 0 | 0 | 0 | 0 | 0 | 0 | 0 | 0 | 0
| 26.35.3 | Epoxy injection grout in concrete/RCC work of approved make | KG |  |  |  |  | 150 | [11 empty] | 150 | 793.3 | 118995 |  |  | 0 | 0 | 0 | 0 | 118995 | 0 | 0 | 0 | 0 | 0 | 0 | 0 | 0 | 0 | 0 | 0
[20 empty] | 0 |  | 0 |  |  | 0 | 0 | 0 | 0 | 0 | 0 | 0 | 0 | 0 | 0 | 0 | 0 | 0 | 0 | 0 | 0
46 | NON- SOR | Supply, fabrication, Transport and erection of structural Steel/Mild Steel built-up sections for Pre Engineered steel building in column, Rafter, Truss, floor joist, Wind Bracings, Tie Beam, foundation bolts, Fasteners etc. including two coats of Epoxy paint and one coat of prime. These structural steel/built-up sections shall be manufactured using advanced CNC Plasma/Oxy Acetylene cutter and H Beam Welding line, Welding shall be in full depth on both sides of the plate adopting relevant I.S. Code, design of PEB Steel building to be proof checked by any NIT/IIT | [17 empty] | 0 |  | 0 |  |  | 0 | 0 | 0 | 0 | 0 | 0 | 0 | 0 | 0 | 0 | 0 | 0 | 0 | 0 | 0 | 0
|  |  | KG | [5 empty] | 100 |  |  | 6760 | [7 empty] | 6860 | 120 | 823200 |  |  | 0 | 0 | 0 | 0 | 0 | 12000 | 0 | 0 | 811200 | 0 | 0 | 0 | 0 | 0 | 0 | 0
[20 empty] | 0 |  | 0 |  |  | 0 | 0 | 0 | 0 | 0 | 0 | 0 | 0 | 0 | 0 | 0 | 0 | 0 | 0 | 0 | 0
47 | NON- SOR | Providing & grouting Anti shrink compound of "SHRINKOMP30" or approved equivalent into the pockets & the gaps between the concrete & structural steel or Providing & laying non shrinking mix of "SHRINKOMP30" or approved equivalent under the base plate of machine / steel columns including cleaning out the surfaces etc as per manufacturers instructions / specifications, curing at all heights including scaffolding etc. complete. | [17 empty] | 0 |  | 0 |  |  | 0 | 0 | 0 | 0 | 0 | 0 | 0 | 0 | 0 | 0 | 0 | 0 | 0 | 0 | 0 | 0
| 5774 | GP-2 cementeous compound | KG. | [5 empty] | 10 |  |  | 50 |  |  |  | 100 |  |  |  | 160 | 20 | 3200 |  |  | 0 | 0 | 0 | 0 | 0 | 200 | 0 | 0 | 1000 | 0 | 0 | 0 | 2000 | 0 | 0 | 0
[20 empty] | 0 |  | 0 |  |  | 0 | 0 | 0 | 0 | 0 | 0 | 0 | 0 | 0 | 0 | 0 | 0 | 0 | 0 | 0 | 0
48 | NON-SOR | Providing and fixing precoated galvanised steel sheet roofing accessories 0.50 mm + 0.05 % total coated thickness, Zinc coating 120gsm as per IS: 277 in 240 mpa steel grade, 5-7 microns epoxy primer on both side of the sheet and polyester top coat 15- 18 microns using self-drilling/ self tapping screws complete. Laps shall not be paid seperately. | [17 empty] | 0 |  | 0 |  |  | 0 | 0 | 0 | 0 | 0 | 0 | 0 | 0 | 0 | 0 | 0 | 0 | 0 | 0 | 0 | 0
|  | Ridges plain (500 - 600mm). | MTR | [12 empty] | 90 |  |  |  | 90 | 320 | 28800 |  |  | 0 | 0 | 0 | 0 | 0 | 0 | 0 | 0 | 0 | 0 | 0 | 0 | 28800 | 0 | 0 | 0
|  | Flashings/ Aprons.( Upto 600 mm) | MTR | [16 empty] | 0 | 284 | 0 |  |  | 0 | 0 | 0 | 0 | 0 | 0 | 0 | 0 | 0 | 0 | 0 | 0 | 0 | 0 | 0 | 0
|  | Gutter. (600 mm over all girth) | MTR | [8 empty] | 50 |  |  |  | 180 |  |  |  | 230 | 781 | 179630 |  |  | 0 | 0 | 0 | 0 | 0 | 0 | 0 | 0 | 39050 | 0 | 0 | 0 | 140580 | 0 | 0 | 0
49 | NON-SOR | Providing & fixing 0.50 mm. thick corrugated GI sheets color coated (Meta color/Track deck/Ispat/Cril) fixed with self drilling screws with washer, stich bolts, tapes at joint ,etc. complete. Laps shall not be paid seperately. | Sqm | [8 empty] | 338 |  |  |  | 690 |  |  |  | 1028 | 680 | 699040 |  |  | 0 | 0 | 0 | 0 | 0 | 0 | 0 | 0 | 229840 | 0 | 0 | 0 | 469200 | 0 | 0 | 0
[20 empty] | 0 |  | 0 |  |  | 0 | 0 | 0 | 0 | 0 | 0 | 0 | 0 | 0 | 0 | 0 | 0 | 0 | 0 | 0 | 0
50 | NON SOR | Providing & fixing of Y-shaped angle iron post 50x50x6, 2 m long angle post @ 3.0 m c/c in boundary at site including all necessory, labour, tools & tackles, scaffolding with one coat of primer and 2 coat of synthetic enamel paint.etc complete. | Kg | [7 empty] | 424.8 | [8 empty] | 424.8 | 110 | 46728 |  |  | 0 | 0 | 0 | 0 | 0 | 0 | 0 | 46728 | 0 | 0 | 0 | 0 | 0 | 0 | 0 | 0
51 | 16.53 | Providing and fixing concertina coil fencing with punched tape concertina coil 600 mm dia 10 metre openable length ( total length 90 m), having 50 nos rounds per 6 metre length, upto 3 m height of wall with existing angle iron 'Y' shaped placed 2.4m or 3.00 m apart and with 9 horizontal R.B.T. reinforced barbed wire, stud tied with G.I. staples and G.I. clips to retain horizontal, including necessary bolts or G.I. barbed wire tied to angle iron, all complete as per direction of Engineer-in-charge, with reinforced barbed tape(R.B.T.) / Spring core (2.5mm thick) wire of high tensile strength of 165 kg/ sq.mm with tape (0.52 mm thick) and weight 43.478 gm/ metre (cost of M.S. angle, C.C. blocks shall be paid separately) | Rmt. | [5 empty] | 91 | [10 empty] | 91 | 303.65 | 27632.15 |  |  | 0 | 0 | 0 | 0 | 0 | 27632.15 | 0 | 0 | 0 | 0 | 0 | 0 | 0 | 0 | 0 | 0
52 | 16.7 | Providing and fixing G.I. chain link fabric fencing of required width in mesh size 50x50 mm including strengthening with 2 mm dia wire or nuts, bolts and washers as required complete as per the direction of Engineer-in-charge. | [17 empty] | 0 |  | 0 |  |  | 0 | 0 | 0 | 0 | 0 | 0 | 0 | 0 | 0 | 0 | 0 | 0 | 0 | 0 | 0 | 0
| 16.70.1 | Made of G.I. wire of dia. 4 mm, | SQM | [7 empty] | 169.2 | [6 empty] | 570 |  | 739.2 | 859.5 | 635342.4 |  |  | 0 | 0 | 0 | 0 | 0 | 0 | 0 | 145427.4 | 0 | 0 | 0 | 0 | 0 | 0 | 489915 | 0
| 16.70.2 | Made of G.I. wire of dia. 4 mm, PVC coated to achieve outer dia not less than 5 mm in required colour and shade | SQM | [5 empty] | 182 |  |  |  |  | 72 | [5 empty] | 254 | 901.65 | 229019.1 |  |  | 0 | 0 | 0 | 0 | 0 | 164100.3 | 0 | 0 | 0 | 0 | 64918.8 | 0 | 0 | 0 | 0 | 0
[20 empty] | 0 |  | 0 |  |  | 0 | 0 | 0 | 0 | 0 | 0 | 0 | 0 | 0 | 0 | 0 | 0 | 0 | 0 | 0 | 0
53 | 1 | Providing, Fabricating & fixing of M.S. structure made up of square/round pipes of different dia. Including bottom rail,wheels, top guide rail etc complete in line & level with one coat of primer and 2 coat of synthetic enamel paint. | [17 empty] | 0 |  | 0 |  |  | 0 | 0 | 0 | 0 | 0 | 0 | 0 | 0 | 0 | 0 | 0 | 0 | 0 | 0 | 0 | 0
| (a) | Do but with sliding MS gate of required size including wicket gate (Gandhi automation or equivalent). | Sqm. | [5 empty] | 6 | [10 empty] | 6 | 22000 | 132000 |  |  | 0 | 0 | 0 | 0 | 0 | 132000 | 0 | 0 | 0 | 0 | 0 | 0 | 0 | 0 | 0 | 0
[20 empty] | 0 |  | 0 |  |  | 0 | 0 | 0 | 0 | 0 | 0 | 0 | 0 | 0 | 0 | 0 | 0 | 0 | 0 | 0 | 0
54 | NON SOR | Providing Fabricating & fixing of G.I. chain linked fencing sliding gate size (4.5 x 2 m )made up of square/round pipes with 50x50x6 mm angle of different dia. etc complete in line & level. As per attched drawing | Sqm. | [7 empty] | 3.15 |  |  | 3.15 | [5 empty] | 6.3 | 5722 | 36048.6 |  |  | 0 | 0 | 0 | 0 | 0 | 0 | 0 | 18024.3 | 0 | 0 | 18024.3 | 0 | 0 | 0 | 0 | 0
[20 empty] | 0 |  | 0 |  |  | 0 | 0 | 0 | 0 | 0 | 0 | 0 | 0 | 0 | 0 | 0 | 0 | 0 | 0 | 0 | 0
55 | 10.25 | supplying and fixig steel work welded in built up sections/ framed work, including cutting, hoisting, fixing in position and applying a priming coat of approved steel primer using structural steel etc. as required. | [17 empty] | 0 |  | 0 |  |  | 0 | 0 | 0 | 0 | 0 | 0 | 0 | 0 | 0 | 0 | 0 | 0 | 0 | 0 | 0 | 0
| 10.25.1 | In stringers, treads, landings etc. of stair cases, including use of chequered plate wherever required, all complete | KG | [16 empty] | 0 | 102 | 0 |  |  | 0 | 0 | 0 | 0 | 0 | 0 | 0 | 0 | 0 | 0 | 0 | 0 | 0 | 0 | 0 | 0
| 10.25.2 | In gratings, frames, guard bar, ladder, railings, brackets, gates and similar works | KG | 10000 | [8 empty] | 4080.7798 | 4651.6 |  | 10350 |  |  |  | 29082.3798 | 142.3 | 4138422.6389 |  |  | 1423000 | 0 | 0 | 0 | 0 | 0 | 0 | 0 | 0 | 580694.9589 | 661922.68 | 0 | 1472805 | 0 | 0 | 0
[20 empty] | 0 |  | 0 |  |  | 0 | 0 | 0 | 0 | 0 | 0 | 0 | 0 | 0 | 0 | 0 | 0 | 0 | 0 | 0 | 0
56 | 2612 | Providing and fixing Anchor Fastner - M10 | each | [16 empty] | 0 | 11 | 0 |  |  | 0 | 0 | 0 | 0 | 0 | 0 | 0 | 0 | 0 | 0 | 0 | 0 | 0 | 0 | 0 | 0
[20 empty] | 0 |  | 0 |  |  | 0 | 0 | 0 | 0 | 0 | 0 | 0 | 0 | 0 | 0 | 0 | 0 | 0 | 0 | 0 | 0
57 | 16.91 | Providing and laying factory made chamfered edge Cement Concrete paver blocks in footpath, parks, lawns, drive ways or light traffic parking etc, of required strength, thickness & size/ shape, made by table vibratory method using PU mould, laid in required colour & pattern over 50mm thick compacted bed of sand, compacting and proper embedding/laying of inter locking paver blocks into the sand bedding layer through vibratory compaction by using plate vibrator, filling the joints with sand and cutting of paver blocks as per required size and pattern, finishing and sweeping extra sand. complete all as per direction of Engineer-in-Charge. | [17 empty] | 0 |  | 0 |  |  | 0 | 0 | 0 | 0 | 0 | 0 | 0 | 0 | 0 | 0 | 0 | 0 | 0 | 0 | 0 | 0
| 16.91.1 | 60mm thick cement concrete paver block of M-35 grade with approved colour, design & pattern. | SQM | 12921 | [15 empty] | 12921 | 932.35 | 12046894.35 |  |  | 12046894.35 | 0 | 0 | 0 | 0 | 0 | 0 | 0 | 0 | 0 | 0 | 0 | 0 | 0 | 0 | 0
| 16.91.2 | 80 mm thick C.C. paver block of M-30 grade with approved color design and pattern | SQM | [12 empty] | 668 |  |  | 260 | 928 | 1011.2 | 938393.6 |  |  | 0 | 0 | 0 | 0 | 0 | 0 | 0 | 0 | 0 | 0 | 0 | 0 | 675481.6 | 0 | 0 | 262912
[20 empty] | 0 |  | 0 |  |  | 0 | 0 | 0 | 0 | 0 | 0 | 0 | 0 | 0 | 0 | 0 | 0 | 0 | 0 | 0 | 0
58 | 13.52 | Supplying and Finishing with Epoxy paint (two or more coats) at all locations prepared and applied as per manufacturer's specifications (Berger/ fosroc/ sikka) including appropriate priming coat, preparation of surface, etc. complete. | [17 empty] | 0 |  | 0 |  |  | 0 | 0 | 0 | 0 | 0 | 0 | 0 | 0 | 0 | 0 | 0 | 0 | 0 | 0 | 0 | 0
| 13.52.1 | On steel work | SQM | [14 empty] | 570 |  | 570 | 201.7 | 114969 |  |  | 0 | 0 | 0 | 0 | 0 | 0 | 0 | 0 | 0 | 0 | 0 | 0 | 0 | 0 | 114969 | 0
[20 empty] | 0 |  | 0 |  |  | 0 | 0 | 0 | 0 | 0 | 0 | 0 | 0 | 0 | 0 | 0 | 0 | 0 | 0 | 0 | 0
59 | NON SOR | [18 empty] | 0 |  | 0 |  |  | 0 | 0 | 0 | 0 | 0 | 0 | 0 | 0 | 0 | 0 | 0 | 0 | 0 | 0 | 0 | 0
| 1 | Providing and fixing 14 guage barbed wire, fixed with U-Clamp in 5 rows, straight. | rmt | [14 empty] | 300 |  | 300 | 250 | 75000 |  |  | 0 | 0 | 0 | 0 | 0 | 0 | 0 | 0 | 0 | 0 | 0 | 0 | 0 | 0 | 75000 | 0
| (a) | Same as above item no 1 but including removing and refixing of angle . | Rmt | [16 empty] | 0 | 300 | 0 |  |  | 0 | 0 | 0 | 0 | 0 | 0 | 0 | 0 | 0 | 0 | 0 | 0 | 0 | 0 | 0 | 0
| 2 | Providing and fixing 25 X 5 M.S. plate welded diagonally in every alternate way. | kg | [14 empty] | 900 |  | 900 | 130 | 117000 |  |  | 0 | 0 | 0 | 0 | 0 | 0 | 0 | 0 | 0 | 0 | 0 | 0 | 0 | 0 | 117000 | 0
| (b) | Same as above item no 2 but including removing and refixing of angle . | Kg | [16 empty] | 0 | 180 | 0 |  |  | 0 | 0 | 0 | 0 | 0 | 0 | 0 | 0 | 0 | 0 | 0 | 0 | 0 | 0 | 0 | 0
| 3 | Providing and fixing 50 X 50 X 6 mm M.S. angle | kg | [14 empty] | 3348 |  | 3348 | 130 | 435240 |  |  | 0 | 0 | 0 | 0 | 0 | 0 | 0 | 0 | 0 | 0 | 0 | 0 | 0 | 0 | 435240 | 0
| c | Same as above item no 3 but including removing and refixing of angle . | Kg | [16 empty] | 0 | 180 | 0 |  |  | 0 | 0 | 0 | 0 | 0 | 0 | 0 | 0 | 0 | 0 | 0 | 0 | 0 | 0 | 0 | 0
[20 empty] | 0 |  | 0 |  |  | 0 | 0 | 0 | 0 | 0 | 0 | 0 | 0 | 0 | 0 | 0 | 0 | 0 | 0 | 0 | 0
60 | 16.69 | Providing and laying at or near ground level factory made kerb stone of M-25 grade cement concrete in position to the required line, level and curvature, jointed with cement mortar 1:3 (1 cement: 3 coarse sand), including making joints with or without grooves (thickness of joints except at sharp curve shall not to more than 5mm), including making drainage opening wherever required complete etc. as per direction of Engineer-in-charge (length of finished kerb edging shall be measured for payment). (Precast C.C. kerb stone shall be approved by Engineer-in-charge). | CUM | 405 | [15 empty] | 405 | 8613.55 | 3488487.75 |  |  | 3488487.75 | 0 | 0 | 0 | 0 | 0 | 0 | 0 | 0 | 0 | 0 | 0 | 0 | 0 | 0 | 0
[20 empty] | 0 |  | 0 |  |  | 0 | 0 | 0 | 0 | 0 | 0 | 0 | 0 | 0 | 0 | 0 | 0 | 0 | 0 | 0 | 0
61 | 16.48 | Painting road surface marking with adequate nos of coats to give uniform finish with ready mixed road marking paint conforming to IS : 164, on CONCRETE surface in white/yellow shade, including cleaning the surface of all dirt, scales, oil, grease and foreign material etc. complete | [17 empty] | 0 |  | 0 |  |  | 0 | 0 | 0 | 0 | 0 | 0 | 0 | 0 | 0 | 0 | 0 | 0 | 0 | 0 | 0 | 0
| 16.48.1 | New Work (Two or more coats) | SQM | 5400 | [15 empty] | 5400 | 239.95 | 1295730 |  |  | 1295730 | 0 | 0 | 0 | 0 | 0 | 0 | 0 | 0 | 0 | 0 | 0 | 0 | 0 | 0 | 0
[20 empty] | 0 |  | 0 |  |  | 0 | 0 | 0 | 0 | 0 | 0 | 0 | 0 | 0 | 0 | 0 | 0 | 0 | 0 | 0 | 0
62 | 16.59 | Manufacturing, supplying and fixing retro reflective sign boards made up of 2 mm thick aluminium sheet, face to be fully covered with high intensity encapsulated type heat activated retro reflective sheeting conforming to type - IV of ASTM-D 4956-01 in blue and silver white or other colour combination including subject matter, message (bi lingual), symbols and borders etc. as per IRC ; 67:2001, pasted on substrate by an adhesive backing which shall be activated by applying heat and pressure conforming to class -2 of ASTM-D-4956-01 and fixing the same with suitable sized aluminium alloy rivets @ 20 cm c/c to back support frame of M.S. angle iron of size 25x25x3 mm along with theft resistant measures, mounted and fixed with 2 Nos. M.S. angles of size 35x35x5 mm to a vertical post made up to M.S. Tee section ISMT 50x50x6 mm welded with base plate of size 100x100x5 mm at the bottom end and including making holes in pipes, angles flats, providing & fixing M.S. message plate of required size, steel work to be painted with two or more coats of synthetic enamel paint of required shade and of approved brand & manufacture over priming coat of zinc chromate yellow primer (vertical MS-Tee support to be painted in black and white colours).Backside of aluminium sheet to be painted with two or more coats of epoxy paint over and including appropriate priming coat including all leads and lifts etc. complete as per drawing , specification and direction of Engineer-in-charge. | [17 empty] | 0 |  | 0 |  |  | 0 | 0 | 0 | 0 | 0 | 0 | 0 | 0 | 0 | 0 | 0 | 0 | 0 | 0 | 0 | 0
| 16.59.1 | Mandatory/ Regulatory sign boards of 900 mm diametre with support length of 3750 mm | EACH | 20 | [15 empty] | 20 | 5745.95 | 114919 |  |  | 114919 | 0 | 0 | 0 | 0 | 0 | 0 | 0 | 0 | 0 | 0 | 0 | 0 | 0 | 0 | 0
| 16.59.2 | Cautionary /warning sign boards of equilateral triangular shape having each side of 900 mm with support length of 3650 mm | EACH | 20 | [15 empty] | 20 | 4209.2 | 84184 |  |  | 84184 | 0 | 0 | 0 | 0 | 0 | 0 | 0 | 0 | 0 | 0 | 0 | 0 | 0 | 0 | 0
[20 empty] | 0 |  | 0 |  |  | 0 | 0 | 0 | 0 | 0 | 0 | 0 | 0 | 0 | 0 | 0 | 0 | 0 | 0 | 0 | 0
63 | 10.26 | Providing and fixing hand rail of approved size by welding etc. to steel ladder railing, balcony railing, staircase railing and similar works, including applying priming coat of approved steel primer. | [17 empty] | 0 |  | 0 |  |  | 0 | 0 | 0 | 0 | 0 | 0 | 0 | 0 | 0 | 0 | 0 | 0 | 0 | 0 | 0 | 0
| 10.26.1 | M.S. tube | KG | [16 empty] | 0 | 157.15 | 0 |  |  | 0 | 0 | 0 | 0 | 0 | 0 | 0 | 0 | 0 | 0 | 0 | 0 | 0 | 0 | 0 | 0
[20 empty] | 0 |  | 0 |  |  | 0 | 0 | 0 | 0 | 0 | 0 | 0 | 0 | 0 | 0 | 0 | 0 | 0 | 0 | 0 | 0
64 | NON SOR | Providing & fixing PVC pipe sleeves 300mm long for services in RCC at locations marked in the drawing or as per instructions of engineer incharge. | [17 empty] | 0 |  | 0 |  |  | 0 | 0 | 0 | 0 | 0 | 0 | 0 | 0 | 0 | 0 | 0 | 0 | 0 | 0 | 0 | 0
| a) | Up to 75 mm dia. | Nos. | 2600 | [15 empty] | 2600 | 145 | 377000 |  |  | 377000 | 0 | 0 | 0 | 0 | 0 | 0 | 0 | 0 | 0 | 0 | 0 | 0 | 0 | 0 | 0
[20 empty] | 0 |  | 0 |  |  | 0 | 0 | 0 | 0 | 0 | 0 | 0 | 0 | 0 | 0 | 0 | 0 | 0 | 0 | 0 | 0
65 | NON SOR | Supply and fixing Anchor Bolts with required threads as per engineer incharge up to 300 mm to 1200 mm in length | QUINTAL | 45 | [15 empty] | 45 | 9200 | 414000 |  |  | 414000 | 0 | 0 | 0 | 0 | 0 | 0 | 0 | 0 | 0 | 0 | 0 | 0 | 0 | 0 | 0
66 | NON SOR | same as above only fixing | QUINTAL | 45 | [15 empty] | 45 | 3000 | 135000 |  |  | 135000 | 0 | 0 | 0 | 0 | 0 | 0 | 0 | 0 | 0 | 0 | 0 | 0 | 0 | 0 | 0
[20 empty] | 0 |  | 0 |  |  | 0 | 0 | 0 | 0 | 0 | 0 | 0 | 0 | 0 | 0 | 0 | 0 | 0 | 0 | 0 | 0
67 | 15.2 | Demolishing R.C.C. work manually/ by mechanical means including stacking of steel bars and disposal of unserviceable material within 50 metres lead as per direction of Engineer - in- charge. | CUM | 50 | [15 empty] | 50 | 2928.1 | 146405 |  |  | 146405 | 0 | 0 | 0 | 0 | 0 | 0 | 0 | 0 | 0 | 0 | 0 | 0 | 0 | 0 | 0
[20 empty] | 0 |  | 0 |  |  | 0 | 0 | 0 | 0 | 0 | 0 | 0 | 0 | 0 | 0 | 0 | 0 | 0 | 0 | 0 | 0
68 | 16.62 | Providing and applying 2.5 mm thick road marking strips (retro reflective) of specified shade/ colour using hot thermoplastic material by fully/ semi automatic thermoplastic paint applicator machine fitted with profile shoe, glass beads dispenser, propane tank heater and profile shoe heater, driven by experienced operator on road surface including cost of material, labour, T&P, cleaning the road surface of all dirt, seals, oil, grease and foreign material etc. complete as per direction of Engineer-in-charge and accordance with applicable specifications | sqm | 1031.85 | [15 empty] | 1031.85 | 623.8 | 643668.03 |  |  | 643668.03 | 0 | 0 | 0 | 0 | 0 | 0 | 0 | 0 | 0 | 0 | 0 | 0 | 0 | 0 | 0
[20 empty] | 0 |  | 0 |  |  | 0 | 0 | 0 | 0 | 0 | 0 | 0 | 0 | 0 | 0 | 0 | 0 | 0 | 0 | 0 | 0
[20 empty] | 0 |  | 0 |  |  | 0 | 0 | 0 | 0 | 0 | 0 | 0 | 0 | 0 | 0 | 0 | 0 | 0 | 0 | 0 | 0
69 | 16.5 | Providing and fixing Glow studs of size 100x20 mm made of heavy duty body shall be moulded ASA (Acrylic styrene Acryloretrite ) or HIP (High impact polystyrene) or ABS having electronically welded micro- prismatic lens with abrasion resistant coating as approved by Engineer in charge. The glow stud shall support a load of 13635 kg tested in accordance with ASTM D4280. The slope of retro- reflective surface shall be 35 (+/-5) degress to base .The reflective panels on both sides with at least 12 cm of reflective area up each side. The luminance intensity should be as per the specification and shall be tested as described in ASTM I: 809 as recommended in BS: 873 part 4 : 1973. The studs shall be fixed to the Road surface using the adhesive conforming to IS, as per procedure recommended by the manufacturer complete and as per direction of Engineer-in-charge. | Nos | [16 empty] | 0 | 175.5 | 0 |  |  | 0 | 0 | 0 | 0 | 0 | 0 | 0 | 0 | 0 | 0 | 0 | 0 | 0 | 0 | 0 | 0
[20 empty] | 0 |  | 0 |  |  | 0 | 0 | 0 | 0 | 0 | 0 | 0 | 0 | 0 | 0 | 0 | 0 | 0 | 0 | 0 | 0
70 | NON SOR | Providing and fixing 3M stud solar blinker LED light dimension 90 mm X 100 mm including all neccasry arrangement | Nos | 764.3333 | [15 empty] | 764.3333 | 2463 | 1882553 |  |  | 1882553 | 0 | 0 | 0 | 0 | 0 | 0 | 0 | 0 | 0 | 0 | 0 | 0 | 0 | 0 | 0
71 | NON SOR | Providing and fixing 3M Breaker solar blinker LED light including all neccasry arrangement . | RMt | 100 | [15 empty] | 100 | 1478 | 147800 |  |  | 147800 | 0 | 0 | 0 | 0 | 0 | 0 | 0 | 0 | 0 | 0 | 0 | 0 | 0 | 0 | 0
72 | NON SOR | Core cutting in RCC upto 250 mm thk | Nos. | [16 empty] | 0 |  | 0 |  |  | 0 | 0 | 0 | 0 | 0 | 0 | 0 | 0 | 0 | 0 | 0 | 0 | 0 | 0 | 0 | 0
| a) | 75 mm dia | Nos. | 2600 | [15 empty] | 2600 | 395 | 1027000 |  |  | 1027000 | 0 | 0 | 0 | 0 | 0 | 0 | 0 | 0 | 0 | 0 | 0 | 0 | 0 | 0 | 0
| b) | 100 mm dia | Nos. | 20 | [15 empty] | 20 | 591 | 14200 |  |  | 11820 | 0 | 0 | 0 | 0 | 0 | 0 | 0 | 0 | 0 | 0 | 0 | 0 | 0 | 0 | 0
| c) | 150 mm dia | Nos. | 15 | [15 empty] | 15 | 710 | 14610 |  |  | 10650 | 0 | 0 | 0 | 0 | 0 | 0 | 0 | 0 | 0 | 0 | 0 | 0 | 0 | 0 | 0
| d) | 200 mm dia | Nos. | 20 | [15 empty] | 20 | 974 | 19480 |  |  | 19480 | 0 | 0 | 0 | 0 | 0 | 0 | 0 | 0 | 0 | 0 | 0 | 0 | 0 | 0 | 0
73 | NON SOR | Rebaring grouting (with hilty M/C) reinforcement dowels with epoxy chemicals | [22 empty] | 0 | 0 | 0 | 0 | 0 | 0 | 0 | 0 | 0 | 0 | 0 | 0 | 0 | 0 | 0 | 0
| a) | 25 mm Dia | Nos. | 50 | [15 empty] | 50 | 784 | 39200 |  |  | 39200 | 0 | 0 | 0 | 0 | 0 | 0 | 0 | 0 | 0 | 0 | 0 | 0 | 0 | 0 | 0
| b) | 20 mm Dia | Nos. | 60 | [15 empty] | 60 | 700 | 42000 |  |  | 42000 | 0 | 0 | 0 | 0 | 0 | 0 | 0 | 0 | 0 | 0 | 0 | 0 | 0 | 0 | 0
| c) | 16 mm Dia | Nos. | 40 | [15 empty] | 40 | 656 | 26240 |  |  | 26240 | 0 | 0 | 0 | 0 | 0 | 0 | 0 | 0 | 0 | 0 | 0 | 0 | 0 | 0 | 0
| d) | 12 mm Dia | Nos. | 50 | [15 empty] | 50 | 527 | 26350 |  |  | 26350 | 0 | 0 | 0 | 0 | 0 | 0 | 0 | 0 | 0 | 0 | 0 | 0 | 0 | 0 | 0
| e) | 10 mm Dia | Nos. | 60 | [15 empty] | 60 | 444 | 26640 |  |  | 26640 | 0 | 0 | 0 | 0 | 0 | 0 | 0 | 0 | 0 | 0 | 0 | 0 | 0 | 0 | 0
| f) | 8 mm Dia | Nos. | 30 | [15 empty] | 30 | 370 | 11100 |  |  | 11100 | 0 | 0 | 0 | 0 | 0 | 0 | 0 | 0 | 0 | 0 | 0 | 0 | 0 | 0 | 0
[20 empty] | 0 |  | 0 |  |  | 0 | 0 | 0 | 0 | 0 | 0 | 0 | 0 | 0 | 0 | 0 | 0 | 0 | 0 | 0 | 0
74 | NON SOR | Fixing of anchor bolts of size 16mm to 32 mm dia & up to 1500 mm long with nuts etc. complete. | Nos. | 500 | [15 empty] | 500 | 296 | 148000 |  |  | 148000 | 0 | 0 | 0 | 0 | 0 | 0 | 0 | 0 | 0 | 0 | 0 | 0 | 0 | 0 | 0
75 | NON SOR | supply and installation of metal W type beam crash barrier (G.i) size 330..x3mm & 1 m height GI channel including all nesssasry fitting and all civil work etc complete | rmt | 291 | [15 empty] | 291 | 3100 | 902100 |  |  | 902100 | 0 | 0 | 0 | 0 | 0 | 0 | 0 | 0 | 0 | 0 | 0 | 0 | 0 | 0 | 0
76 | NON SOR | Providing & fixing 2 m x 1.5 m wide infometry sign board with paint all nesssasry fitting and all civil work etc complete . | Nos. | 8 | [15 empty] | 8 | 4000 | 32000 |  |  | 32000 | 0 | 0 | 0 | 0 | 0 | 0 | 0 | 0 | 0 | 0 | 0 | 0 | 0 | 0 | 0
[25 empty] | 0 | 0 | 0 | 0 | 0 | 0 | 0 | 0 | 0 | 0 | 0 | 0 | 0 | 0 | 0 | 0
[17 empty] | TOTAL AMOUNT |  |  |  |  | 109975091.3794 |  |  | 27721253.8825 | 35812217.2232 | 504885.7519 | 263196.4733 | 12281283.4802 | 2738601.5289 | 3425259.025 | 593466.6996 | 4429550.8716 | 2493235.6404 | 3272078.3224 | 639817.3545 | 6619267.8729 | 466499.4974 | 1946329.1135 | 6265240.2606

## SCOPE OF WORK - ANX 3
BULK DRUG PROJECT, UJJAIN
KAPL/BDP/SR/1486 |  | SCOPE OF CIVIL WORKS CIVIL WORKS PHASE 3 |  | DATE:04.10.2023 Rev No: V-04
ANNEXURE 3
Sr. No. | Items |  | Details
1 | Cooling tower foundations |  | As per Drawings from DCPL/KAPL |  | 592
2 | Parking ( two wheeler & four wheeler) |  | As per Drawings from DCPL/KAPL |  | 1042
3 | RM Liquid storage platform |  | 3 tank foundation of 200 KL each |  | 420
4 | Gas Tank Storage |  | Input tank storage from Gujarat gas and its allied infrastructure |  | 420
5 | Fuel yard (50 kl x 3 nos) |  | 3 nos of 50 KL storage tank and its foundations |  | 420
6 | Pipe Racks (Civil foundation only ) |  | Approx 60 nos of Pedestal foundations |  | 500
7 | DG foundation & platform |  | 3 nos of DG foundations and its area Levelling
8 | Boiler Equipment Foundation |  | 3 nos of Boiler foundation
9 | Weigh bridge ( Civil work ) |  | 50 tonne capacity and civil works
10 | Weigh Bridge cabin |  | Room works
11 | HT yard (civil work ) |  | Transformer foundation, fencing and its line works
12 | Street light pole foundations |  | Approx 50 no of street pole foundations as per Drawings from DCPL/KAPL
13 | Fire hydrant line pedestals (civil) |  | Foundations for fire hydrant lines as per Drawings from DCPL/KAPL
14 | Allied infrastructure finishing work/ misc. Foundation work |  | RE wall, Stone pitching, Drains, Road furnitures, Paving works etc
15 | Plot Boundary 103,104(300 Rmt ) |  | Fencing around the area at 103/104 and fencing above east side wall of 110-116
NOTE: | ALL THE ABOVE SCOPE OF WORKS TO BE DONE BASED ON THE DRAWINGS FROM DCPL/KAPL

## WEIGH BRIDGE (hidden)
PROJECT NO. - 626 |  | KARNATAKA ANTIBIOTICS & PHARMACEUTICALS LIMITED, BANGALURU. RELEASE FOR : TENDER | [9 empty] | Date: 29.09.23 Rev No: V.04
BOQ PHASE- III
Weigh Bridge
S.NO | SOR ITEM NO. | DESCRIPTION OF ITEM | UNIT | Nos. | L | B | H / D | QUANTITY | SOR RATE | SRR RATE | AMOUNT | PERCENTAGE | PERCENTAGE IN WORS
1 | 2.6 | Earth work in excavation by mechanical means (Hydraulic excavator )/ manual means over areas exceeding ( 30cm in depth. 1.5m in width as well as 10 SQM on plan) including dressing of sides and ramming of bottom disposal of excavated earth, lead upto 50m and lift upto 1.5m, disposed earth to be levelled and neatly dressed. (No extra lift is payable if work is done by mechanical means)
|  | All kinds of soil | CMT |  |  |  |  | 53.91 | 205.45 | 215.0445 | 11075.8095
|  |  |  | 1 | 12.6 | 4.1 | 1 | 51.66
|  | CHMABER |  | 1 | 1.5 | 1.5 | 1 | 2.25
| 2.7 | Earth work in excavation/ by mechanical means (Hydraulic Excavator)/ manual means over areas exceeding ( 30 cm in depth, 1.5m in width as well as 10 SQM on plan) including dressing of sides and ramming of bottom disposal of excavated earth, lead upto 50 m and lift upto 1.5 m, disposed earth to be levelled and neatly dressed.
| 2.7.1 | Ordinary rock/Soft Rock | CMT |  |  |  |  | 53.91 | 412.95 |  | 22262.1345
2 | 2.25 | Filling available excavated earth(excluding hard rock/Ordinary rock) in trenches, plinth, sides of foundations etc. in layers not exceeding 20cm in depth, consolidating EACH deposited layer by ramming and watering, lead up to 50 m and lift upto 1.5 m. | CMT. |  |  |  |  | 21.676 | 253.95 | 182.5647 | 5504.6202
[7 empty] | 53.91 | 53.91
|  | DEDUCTION OF PCC |  |  |  |  | -4.514 | -4.514
|  | DEDUCTION OF RCC FOOTING |  |  |  |  | -27.72 | -27.72
3 | 1.1 | Transportation By Mechanical Transport including loading, unloading and stacking including all rentals ,royalties and taxes etc Upto 5 KMS. Location identify by contractor | [7 empty] | 0 | 0
| 1.1.2 | Earth /debris. | CMT. |  |  |  |  | 32.234 | 271.45 | 98.5635 | 8749.9193
| 1.1.4 | Excavated Rock | CMT. | [5 empty] | 434.32 | 147.8425 | 0
4 | 810 | Brought from outside morrum in foundation,plinth beams, trenches ,plinth including spreading, leveling, dressing , watering , ramming & compaction well in layers of 300mm thikness with vibro roller (hand compactor /manual compaction will be permitted only in pits/narrow areas where compation is not possible with vibro roller ) as specified with soil obtained from excavation so as to obtain min. 95 % field density of MDD. | [7 empty] | 0 | 0
5 | 810 | MOORUM | CMT. |  |  |  |  | 0 | 500 | 730.25 | 0
0
6 | 982 | Coarse sand (zone III) | CMT. | [5 empty] | 1500 | 3024 | 0
7 |  | Anti-termite pipe system | [8 empty] | 0
8 | 4.1 | Providing and laying in position cement concrete of specified grade excluding the cost of centering and shuttering - All work up to plinth level : | [8 empty] | 0
9 | 4.1.5 | 1:3:6 (1 Cement : 3 coarse sand (zone-III) derived from naturalsources : 6 graded stone aggregate 20 mm nominal size derived from natural sources) icluding line ,level ,curing etc | CMT |  |  |  | TOTAL | 4.514 | 6833.4 | 4811.3969 | 30845.9676
|  | PCC FOOTING |  | 1 | 12.2 | 3.7 | 0.1 | 4.514
10 | 5.9 | Centering and shuttering including strutting, propping etc. and removal of form for ; | [8 empty] | 0
11 | 5.9.1 | Foundations, footings, bases of columns, etc. for concrete M.S.plates with high quality shutterig oil(For concrete surface which is either hidden from view or is specified to be separately finished with plaster) | SQM |  |  |  | TOTAL | 89.09 | 307.95 | 684.3265 | 27435.2655
|  | PIT |  | 1 | 15.5 | 2 | 0.35 | 10.85
[5 empty] | 31.35 | 2 | 1.2 | 75.24
[5 empty] | 6 | 1 | 0.5 | 3
0
12 | 5.33 | Providing and laying in position ready mixed or site batched design mix cement concrete for reinforced cement concrete work; using coarse aggregate and fine aggregate derived from natural sources, Portland Pozzolana / Ordinary Portland /Portland Slag cement, admixtures in recommended proportions as per IS: 9103 to accelerate / retard setting of concrete, to improve durability and workability without impairing strength; including pumping of concrete to site of laying, curing, carriage for all leads; but excluding the cost of centering, shuttering, finishing and reinforcement as per direction of the engineer-in-charge; for the following grades of concrete. | [8 empty] | 0
| 5.33.1 | All works upto plinth level | [8 empty] | 0
| 5.33.1.1 | Concrete of M25 grade with minimum cement content of 330 kg /cum | CMT |  |  |  | TOTAL | 28.92 | 7997.3 | 6051.5569 | 231281.916
|  | PIT |  | 1 | 12 | 3.5 | 0.35 | 14.7
|  | WALL |  |  | 31 | 0.35 | 1.2 | 13.02
[5 empty] | 6 | 0.5 | 0.5 | 1.2
13 | 5.33.1.2 | Concrete of M30 grade with minimum cement content of 350 kg /cum | CMT | [5 empty] | 8599.35 | 6262.0467 | 0
| 5.33.2 | All works above plinth level and upto floor V level. | [7 empty] | 0 | 0
14 | 5.33.2.1 | Concrete of M25 grade with minimum cement content of 330 kg /cum | CMT |  |  |  | TOTAL | 0 | 10080.15 | 6660.9631 | 0
| 5.33.2.2 | Concrete of M30 grade with minimum cement content of 350 kg /cum | CMT | [5 empty] | 10221.7 | 6870.0046 | 0
14 | 5.22 | Steel reinforcement for R.C.C. work including straightening, cutting, bending, placing in position and binding all complete upto plinth level. (rate is including laps, chairs, spacers, etc.) | [7 empty] | 0 | 0
15 | 5.22.6 | Thermo-Mechanically Treated bars.(TMT/TMX) FE 500 D or more conforming to IS 1786 | KG |  |  |  | TOTAL | 1735.2 | 89.65 | 90.7168 | 155560.68
|  |  |  | 60 |  |  | 28.92 | 1735.2
15 | 4.7 | Providing and fixing up to floor five level precast cement concrete solid block, including hoisting and setting in position with cement mortar 1:3 (1 cement : 3 coarse sand), cost of required centering, shuttering, curing complete : size of block : 200 mm | [7 empty] | 0 | 0
16 | 4.7.1 | 1:1½:3 (1 Cement: 1½ coarse sand(zone-III) derived from natural sources : 3 graded stone aggregate 20 mm nominal size derived from natural sources). | CMT |  |  |  | TOTAL | 0.864 | 15762.45 | 8448.6732 | 13618.7568
|  | OUTER PERIFERI |  |  | 3.6 | 0.2 | 1.2 | 0.864
17 | 6.13 | Half brick masonry with common burnt clay F.P.S. (non modular) bricks of class designation 7.5 in superstructure above plinth level up to floor V level. | SQM | [7 empty] | 0
| 6.13.2 | Cement mortar 1:4 (1 cement :4 coarse sand) | SQM | [5 empty] | 1018.05 | 1128.9156 | 0
18 | 13 | Providing and rendering 12mm. thick smooth cement plaster in CM 1:4 on internal masonary work or concrete surfaces in plumb using fine sand but without using extra cement at all heights including scaffolding, racking of joints, finishing smooth with fine sand to correct level, line, plumb including curring, moulding, grooves in plaster where ever to different materials meet or as per drawing (Rate shall include finishing the edges of electrical boxes, fittings or inserts fixed by other agencies.
| 13.1 | 12 mm cement plaster of mix :
| 13.1.1 | 1:4 (1 cement : 4 sand) | SQM |  |  |  |  | 8.64 | 294.85 |  | 2547.504
19 |  | Providing and rendering 20mm. thick smooth cement plaster in two coats in CM 1:4 on internal masonary work in plumb using fine sand but without using extra cement at all heights including scaffolding, hacking joints, finishing smooth with fine sand to correct level, line, plumb including curring, moulding,grooves in plaster where ever to different materials meet or as per drawing
| 13.3 | 20 mm cement plaster of mix
| 13.3.1 | 1:4 (1 cement : 4 sand) | SQM |  |  |  |  | 4.32 | 402.15 |  | 1737.288
TOTAL | [10 empty] | 510619.8614

## PARKING (hidden)
| KARNATAKA ANTIBIOTICS & PHARMACEUTICALS LIMITED, BANGALURU. RELEASE FOR : TENDER | [9 empty] | Date: 29.09.23 Rev No: V.04
SOR ITEM NO. | DESCRIPTION OF ITEM | UNIT | Nos. | L | B | H / D | QUANTITY | SOR RATE | SRR RATE | AMOUNT | PERCENTAGE | PERCENTAGE IN WORS
2.6 | Earth work in excavation by mechanical means (Hydraulic excavator )/ manual means over areas exceeding ( 30cm in depth. 1.5m in width as well as 10 SQM on plan) including dressing of sides and ramming of bottom disposal of excavated earth, lead upto 50m and lift upto 1.5m, disposed earth to be levelled and neatly dressed. (No extra lift is payable if work is done by mechanical means)
| All kinds of soil | CMT |  |  |  |  | 76.8 | 205.45 | 215.0445 | 15778.56
| F1FOOTING |  | 30 | 1.6 | 1.6 | 1 | 76.8
2.7 | Earth work in excavation/ by mechanical means (Hydraulic Excavator)/ manual means over areas exceeding ( 30 cm in depth, 1.5m in width as well as 10 SQM on plan) including dressing of sides and ramming of bottom disposal of excavated earth, lead upto 50 m and lift upto 1.5 m, disposed earth to be levelled and neatly dressed. | [7 empty] | 0 | 0
2.7.1 | Ordinary rock/Soft Rock | CMT |  |  |  |  | 76.8 | 412.95 | 215.0231 | 31714.56
2.26 | Extra for every additional lift of 1.5 m or part there of in excation /banking excavted or stacked maiterial . | [7 empty] | 0 | 0
2.26.1 | All Kind of soil | Cum | [5 empty] | 105 | 91.8451 | 0
2.26.2 | Ordinary rock or hard rock | Cum | [5 empty] | 187 | 182.5651 | 0
2.13 | Excavating trenches of required width for pipes, cables, etc including excavation for sockets, and dressing of sides, ramming of bottoms, depth upto 1.5 m including getting out the excavated soil, and then returning the soil as required, in layers not exceeding 20 cm in depth including consolidating EACH deposited layer by ramming, watering, etc. and disposing of surplus excavated soil as directed, within a lead of 50 m : (No extra lift is payable if work is done by mechanical means) | [7 empty] | 0 | 0
2.13.1.2 | Pipes, cables etc. exceeding 80 mm dia but not exceeding 300 mm. | METER | [5 empty] | 933.35 | 616.011 | 0
2.13.1.3 | Pipes, cables etc. exceeding 300 mm dia but not exceeding 600 mm. | METER | [5 empty] | 1074 | 873.5916 | 0
2.25 | Filling available excavated earth(excluding hard rock/Ordinary rock) in trenches, plinth, sides of foundations etc. in layers not exceeding 20cm in depth, consolidating EACH deposited layer by ramming and watering, lead up to 50 m and lift upto 1.5 m. | CMT. |  |  |  |  | 75.2925 | 253.95 | 182.5647 | 19120.5304
[6 empty] | 76.8 | 76.8
| DEDUCTION OF PCC |  |  |  |  | -106.1325 | -106.1325
| DEDUCTION OF RCC FOOTING |  |  |  |  | -9 | -9
| DEDUCTION OF COLUMN |  |  |  |  | -1.575 | -1.575
16.79 | Providing, laying, spreading and compacting graded stone aggregate (size range 53 mm to 0.075 mm ) to wet mix macadam (WMM) specification including premixing the material with water at OMC in for all leads & lifts, laying in uniform layers with mechanical paverfinisher in sub- base / base course on well prepared surface and compacting with vibratory roller of 8 to 10 tonne capacity to achievethe desired density, complete as per specifications and directions of Engineer-in-Charge. | CMT |  |  |  | TOTAL | 57.6 | 2803.65 | 1985.8253 | 161490.24
| for car |  | 20 | 6 | 3 | 0.15 | 2.7
| for bike |  | 100 | 3 | 2 | 0.15 | 0.9
| ROAD |  |  | 60 | 6 | 0.15 | 54
1.1 | Transportation By Mechanical Transport including loading, unloading and stacking including all rentals ,royalties and taxes etc Upto 5 KMS. Location identify by contractor | [7 empty] | 0 | 0
1.1.2 | Earth /debris. | CMT. |  |  |  |  | 76.8 | 271.45 | 98.5635 | 20847.36
1.1.4 | Excavated Rock | CMT. | [5 empty] | 434.32 | 147.8425 | 0
810 | Brought from outside morrum in foundation,plinth beams, trenches ,plinth including spreading, leveling, dressing , watering , ramming & compaction well in layers of 300mm thikness with vibro roller (hand compactor /manual compaction will be permitted only in pits/narrow areas where compation is not possible with vibro roller ) as specified with soil obtained from excavation so as to obtain min. 95 % field density of MDD. | [7 empty] | 0 | 0
810 | MOORUM | CMT. |  |  |  |  | 528 | 500 | 730.25 | 264000
| for car |  | 20 | 6 | 3 | 0.4 | 144
| for bike |  | 100 | 3 | 2 | 0.4 | 240
| ROAD |  |  | 60 | 6 | 0.4 | 144
982 | Coarse sand (zone III) | CMT. | [5 empty] | 1500 | 3024 | 0
| Anti-termite pipe system | [8 empty] | 0
NON-SOR | Providing pre ­ construction `Anti-termite treatment' of building including foundation trenches as per IS specifications (vide IS:6313 Part II of 1981) through specified firms dealing with pest control work (approved by consultants) giving ten years service guarantee. Pressure pump shall be used to carry out spraying and injecting operations to facilitate proper penetration of chemicals into the soil. (The area of treatment shall be building size + 1 Meter all around the periphery of the building & the measurement certified shall be only plinth area of the building).It should be start from from foundation level. | [8 empty] | 0
4.1 | Providing and laying in position cement concrete of specified grade excluding the cost of centering and shuttering - All work up to plinth level : | [8 empty] | 0
4.1.5 | 1:3:6 (1 Cement : 3 coarse sand (zone-III) derived from naturalsources : 6 graded stone aggregate 20 mm nominal size derived from natural sources) icluding line ,level ,curing etc | CMT |  |  |  | TOTAL | 106.1325 | 6833.4 | 4811.3969 | 725245.8255
| PCC FOOTING |  | 30 | 1.2 | 1.2 | 0.1 | 4.32
| PLINTH BEAM |  |  | 75 | 0.5 | 0.075 | 2.8125
|  |  | 20 | 6 | 3 | 0.075 | 27
|  |  | 100 | 3 | 2 | 0.075 | 45
|  |  |  | 60 | 6 | 0.075 | 27
1034 | Bolts and nuts up to 300 mm in length | QUINTAL |  |  |  | 1 | 1 | 5200 |  | 5200
NONO- SOR | Providing and spreading 40 mm down metal in layer of 75 mm thickness | SQM | [5 empty] | 120 | 151.2 | 0
5.9 | Centering and shuttering including strutting, propping etc. and removal of form for ; | [8 empty] | 0
5.9.1 | Foundations, footings, bases of columns, etc. for concrete M.S.plates with high quality shutterig oil(For concrete surface which is either hidden from view or is specified to be separately finished with plaster) | SQM |  |  |  | TOTAL | 38.16 | 307.95 | 684.3265 | 11751.372
| FOOTING |  | 30 | 1 | 1 | 0.3 | 9
| FOOTING TOP TO NGL |  | 30 | 0.6 | 0.6 | 0.7 | 7.56
| NGL TO FFL |  | 30 | 0.6 | 2 | 0.6 | 21.6
5.9.2 | Walls (any thickness) including attached pilasters butteresses, plinth beams and string courses etc.With plywood (formwork required for concrete surfaces which may show some joint mark which should not be objectional and is presentable without any further treatment) using good quality water proof ply & high quality shuttering oil.Ply thickness will be 12 mm only . | SQM |  |  |  | TOTAL | 60 | 669.55 | 806.406 | 40173
| PLINTH BEAM |  |  | 75 | 2 | 0.4 | 60
0
5.33 | Providing and laying in position ready mixed or site batched design mix cement concrete for reinforced cement concrete work; using coarse aggregate and fine aggregate derived from natural sources, Portland Pozzolana / Ordinary Portland /Portland Slag cement, admixtures in recommended proportions as per IS: 9103 to accelerate / retard setting of concrete, to improve durability and workability without impairing strength; including pumping of concrete to site of laying, curing, carriage for all leads; but excluding the cost of centering, shuttering, finishing and reinforcement as per direction of the engineer-in-charge; for the following grades of concrete. | [8 empty] | 0
5.33.1 | All works upto plinth level | [8 empty] | 0
5.33.1.1 | Concrete of M25 grade with minimum cement content of 330 kg /cum | CMT |  |  |  | TOTAL | 190.125 | 7997.3 | 6051.5569 | 1520486.6625
| FOOTING |  | 30 | 1 | 1 | 0.3 | 9
0
| PLINTH BEAM |  |  | 75 | 0.3 | 0.4 | 9
PEDESTRIAN COLUMN
| FOOTING TOP TO NGL |  | 25 | 0.3 | 0.3 | 0.7 | 1.575
| NGL TO FFL |  | 25 | 0.3 | 0.3 | 0.6 | 1.35
0
| for car |  | 20 | 6 | 3 | 0.12 | 43.2 |  |  | 60
| for bike |  | 100 | 3 | 2 | 0.12 | 72
| ROAD |  | 1 | 60 | 6 | 0.15 | 54
5.22 | Steel reinforcement for R.C.C. work including straightening, cutting, bending, placing in position and binding all complete upto plinth level. (rate is including laps, chairs, spacers, etc.) | [7 empty] | 0 | 0
5.22.6 | Thermo-Mechanically Treated bars.(TMT/TMX) FE 500 D or more conforming to IS 1786 | KG |  |  |  | TOTAL | 11407.5 | 89.65 | 90.7168 | 1022682.375
|  |  | 60 |  |  | 190.125 | 11407.5
NON- SOR | Providing & grouting Anti shrink compound of "SHRINKOMP30" or approved equivalent into the pockets & the gaps between the concrete & structural steel or Providing & laying non shrinking mix of "SHRINKOMP30" or approved equivalent under the base plate of machine / steel columns including cleaning out the surfaces etc as per manufacturers instructions / specifications, curing at all heights including scaffolding etc. complete. | [8 empty] | 0
5774 | GP-2 cementeous compound | KG. |  |  |  |  | 100 | 20 | 28 | 2000
0
10.25 | supplying and fixig steel work welded in built up sections/ framed work, including cutting, hoisting, fixing in position and applying a priming coat of approved steel primer using hollow steel section etc. as required. ( use 100/50 mm dia pipe ) | [8 empty] | 0
10.25.2 | In gratings, frames, guard bar, ladder, railings, brackets, gates and similar works | KG. |  |  |  |  | 10350 | 142.3 | 180.3226 | 1472805
|  |  | 1 | 75 | 8 |  | 600
|  |  |  | 15 | 6 |  | 90
NON-SOR | Providing and fixing precoated galvanised steel sheet roofing accessories 0.50 mm + 0.05 % total coated thickness, Zinc coating 120gsm as per IS: 277 in 240 mpa steel grade, 5-7 microns epoxy primer on both side of the sheet and polyester top coat 15- 18 microns using self-drilling/ self tapping screws complete | [8 empty] | 0
| Ridges plain (500 - 600mm). | MTR |  | 90 |  |  | 90 | 320 | 557.76 | 28800
| Flashings/ Aprons.( Upto 600 mm) | MTR | [5 empty] | 284 | 557.7476 | 0
| Gutter. (600 mm over all girth) | MTR | 2 | 90 |  |  | 180 | 781 | 798.5725 | 140580
NON-SOR | Providing & fixing 0.60 mm. thick corrugated GI sheets color coated (Meta color/Track deck/Ispat/Cril) fixed with self drilling screws with washer, stich bolts, tapes at joint ,etc. complete. (rates are inclusive of laps) | Sqm |  |  |  | TOTAL | 690 | 680 | 680 | 469200
|  |  | 1 | 75 | 8 |  | 600
|  |  |  | 15 | 6 |  | 90
16.91 | Providing and laying factory made chamfered edge Cement Concrete paver blocks in footpath, parks, lawns, drive ways or light traffic parking etc, of required strength, thickness & size/ shape, made by table vibratory method using PU mould, laid in required colour & pattern over 50mm thick compacted bed of sand, compacting and proper embedding/laying of inter locking paver blocks into the sand bedding layer through vibratory compaction by using plate vibrator, filling the joints with sand and cutting of paver blocks as per required size and pattern, finishing and sweeping extra sand. complete all as per direction of Engineer-in-Charge. | Rmt. | [7 empty] | 0
16.91.1 | 60mm thick cement concrete paver block of M-35 grade with approved colour, design & pattern. | NOS. | [5 empty] | 932.35
16.91.2 | 80 mm thick C.C. paver block of M-30 grade with approved color design and pattern | [5 empty] | 668 | 1011.2 |  | 675481.6
|  |  | 1 | 668 |  |  | 668
6627417.0854

## ELECTRICAL LINE FOUNDATION (hidden)
| KARNATAKA ANTIBIOTICS & PHARMACEUTICALS LIMITED, BANGALURU. RELEASE FOR : TENDER | [9 empty] | Date: 29.09.23 Rev No: V.04
SOR ITEM NO. | DESCRIPTION OF ITEM | UNIT | Nos. | L | B | H / D | QUANTITY | SOR RATE | SRR RATE | AMOUNT | PERCENTAGE | PERCENTAGE IN WORS
2.6 | Earth work in excavation by mechanical means (Hydraulic excavator )/ manual means over areas exceeding ( 30cm in depth. 1.5m in width as well as 10 SQM on plan) including dressing of sides and ramming of bottom disposal of excavated earth, lead upto 50m and lift upto 1.5m, disposed earth to be levelled and neatly dressed. (No extra lift is payable if work is done by mechanical means)
| All kinds of soil | CMT |  |  |  |  | 75.24 | 205.45 | 215.0445 | 15458.058
|  |  | 52 | 0.75 | 0.75 | 0.8 | 23.4
|  |  | 2 | 3.6 | 3.6 | 2 | 51.84
2.7 | Earth work in excavation/ by mechanical means (Hydraulic Excavator)/ manual means over areas exceeding ( 30 cm in depth, 1.5m in width as well as 10 SQM on plan) including dressing of sides and ramming of bottom disposal of excavated earth, lead upto 50 m and lift upto 1.5 m, disposed earth to be levelled and neatly dressed. | [7 empty] | 0 | 0
2.7.1 | Ordinary rock/Soft Rock | CMT |  |  |  |  | 75.24 | 412.95 | 215.0231 | 31070.358
2.26 | Extra for every additional lift of 1.5 m or part there of in excation /banking excavted or stacked maiterial . | [7 empty] | 0 | 0
2.26.1 | All Kind of soil | Cum | [5 empty] | 105 | 91.8451 | 0
2.26.2 | Ordinary rock or hard rock | Cum | [5 empty] | 187 | 182.5651 | 0
2.13 | Excavating trenches of required width for pipes, cables, etc including excavation for sockets, and dressing of sides, ramming of bottoms, depth upto 1.5 m including getting out the excavated soil, and then returning the soil as required, in layers not exceeding 20 cm in depth including consolidating EACH deposited layer by ramming, watering, etc. and disposing of surplus excavated soil as directed, within a lead of 50 m : (No extra lift is payable if work is done by mechanical means) | [7 empty] | 0 | 0
2.13.1.2 | Pipes, cables etc. exceeding 80 mm dia but not exceeding 300 mm. | METER | [5 empty] | 933.35 | 616.011 | 0
2.13.1.3 | Pipes, cables etc. exceeding 300 mm dia but not exceeding 600 mm. | METER | [5 empty] | 1074 | 873.5916 | 0
2.25 | Filling available excavated earth(excluding hard rock/Ordinary rock) in trenches, plinth, sides of foundations etc. in layers not exceeding 20cm in depth, consolidating EACH deposited layer by ramming and watering, lead up to 50 m and lift upto 1.5 m. | CMT. |  |  |  |  | 67.434 | 253.95 | 182.5647 | 17124.8643
[6 empty] | 75.24 | 75.24
| DEDUCTION OF PCC |  |  |  |  | -4.647 | -4.647
| DEDUCTION OF RCC FOOTING |  |  |  |  | -3.159 | -3.159
1.1 | Transportation By Mechanical Transport including loading, unloading and stacking including all rentals ,royalties and taxes etc Upto 5 KMS. Location identify by contractor | [7 empty] | 0 | 0
1.1.2 | Earth /debris. | CMT. |  |  |  |  | 7.806 | 271.45 | 98.5635 | 2118.9387
1.1.4 | Excavated Rock | CMT. | [5 empty] | 434.32 | 147.8425 | 0
810 | Brought from outside morrum in foundation,plinth beams, trenches ,plinth including spreading, leveling, dressing , watering , ramming & compaction well in layers of 300mm thikness with vibro roller (hand compactor /manual compaction will be permitted only in pits/narrow areas where compation is not possible with vibro roller ) as specified with soil obtained from excavation so as to obtain min. 95 % field density of MDD. | [7 empty] | 0 | 0
810 | MOORUM | CMT. |  |  |  |  | 0.75 | 500 | 730.25 | 375
[7 empty] | 0 |  |  | 0
1034 | Bolts and nuts up to 300 mm in length | QUINTAL |  |  |  |  | 0.75 | 5200 | 3900 | 3900
982 | Coarse sand (zone III) | CMT. | [5 empty] | 1500 | 3024 | 0
| Anti-termite pipe system | [8 empty] | 0
NON-SOR | Providing pre ­ construction `Anti-termite treatment' of building including foundation trenches as per IS specifications (vide IS:6313 Part II of 1981) through specified firms dealing with pest control work (approved by consultants) giving ten years service guarantee. Pressure pump shall be used to carry out spraying and injecting operations to facilitate proper penetration of chemicals into the soil. (The area of treatment shall be building size + 1 Meter all around the periphery of the building & the measurement certified shall be only plinth area of the building).It should be start from from foundation level. | [8 empty] | 0
[9 empty] | 0 | 0
| Anti-termite chemical injected area | SQM |  |  |  | TOTAL | 0 | 53 | 110.8813 | 0
0
0
4.1 | Providing and laying in position cement concrete of specified grade excluding the cost of centering and shuttering - All work up to plinth level : | [8 empty] | 0
4.1.5 | 1:3:6 (1 Cement : 3 coarse sand (zone-III) derived from naturalsources : 6 graded stone aggregate 20 mm nominal size derived from natural sources) icluding line ,level ,curing etc | CMT |  |  |  | TOTAL | 4.647 | 6833.4 | 4811.3969 | 31754.8098
| PCC FOOTING |  | 52 | 0.65 | 0.65 | 0.1 | 2.197
|  |  | 2 | 3.5 | 3.5 | 0.1 | 2.45
16.79 | Providing, laying, spreading and compacting graded stone aggregate (size range 53 mm to 0.075 mm ) to wet mix macadam (WMM) specification including premixing the material with water at OMC in for all leads & lifts, laying in uniform layers with mechanical paverfinisher in sub- base / base course on well prepared surface and compacting with vibratory roller of 8 to 10 tonne capacity to achievethe desired density, complete as per specifications and directions of Engineer-in-Charge. | CMT |  |  |  | TOTAL | 0 | 2803.65 | 1985.8253 | 0
0
NONO- SOR | Providing and spreading 40 mm down metal in layer of 75 mm thickness | SQM | [5 empty] | 120 | 151.2 | 0
5.9 | Centering and shuttering including strutting, propping etc. and removal of form for ; | [8 empty] | 0
5.9.1 | Foundations, footings, bases of columns, etc. for concrete M.S.plates with high quality shutterig oil(For concrete surface which is either hidden from view or is specified to be separately finished with plaster) | SQM |  |  |  | TOTAL | 41.28 | 307.95 | 684.3265 | 12712.176
| FOOTING |  | 52 | 0.9 | 2 | 0.3 | 28.08
|  |  | 2 | 6.6 | 2 | 0.5 | 13.2
5.33 | Providing and laying in position ready mixed or site batched design mix cement concrete for reinforced cement concrete work; using coarse aggregate and fine aggregate derived from natural sources, Portland Pozzolana / Ordinary Portland /Portland Slag cement, admixtures in recommended proportions as per IS: 9103 to accelerate / retard setting of concrete, to improve durability and workability without impairing strength; including pumping of concrete to site of laying, curing, carriage for all leads; but excluding the cost of centering, shuttering, finishing and reinforcement as per direction of the engineer-in-charge; for the following grades of concrete. | [8 empty] | 0
5.33.1 | All works upto plinth level | [8 empty] | 0
5.33.1.1 | Concrete of M25 grade with minimum cement content of 330 kg /cum | CMT |  |  |  | TOTAL | 39.849 | 7997.3 | 6051.5569 | 318684.4077
| FOOTING |  | 52 | 0.45 | 0.45 | 0.3 | 3.159
|  |  | 2 | 3.3 | 3.3 | 0.5 | 10.89
PEDESTRIAN COLUMN
| FOOTING TOP TO NGL |  | 52 | 0.4 | 0.4 | 1 | 8.32
|  |  | 2 | 1 | 1 | 1 | 2
| NGL TO FFL |  | 52 | 0.4 | 0.4 | 1.5 | 12.48
|  |  | 2 | 1 | 1 | 1.5 | 3
5.33.1.2 | Concrete of M30 grade with minimum cement content of 350 kg /cum | CMT | [5 empty] | 8599.35 | 6262.0467 | 0
5.33.2.1 | Concrete of M25 grade with minimum cement content of 330 kg /cum | CMT |  |  |  | TOTAL | 0 | 10080.15 | 6660.9631 | 0
5.33.2.2 | Concrete of M30 grade with minimum cement content of 350 kg /cum | CMT | [5 empty] | 10221.7 | 6870.0046 | 0
5.22 | Steel reinforcement for R.C.C. work including straightening, cutting, bending, placing in position and binding all complete upto plinth level. (rate is including laps, chairs, spacers, etc.) | [7 empty] | 0 | 0
5.22.6 | Thermo-Mechanically Treated bars.(TMT/TMX) FE 500 D or more conforming to IS 1786 | KG |  |  |  | TOTAL | 2390.94 | 89.65 | 90.7168 | 214347.771
|  |  | 60 |  |  | 39.849 | 2390.94
647546.3835

## allied infrastructre finishig w (hidden)
KARNATAKA ANTIBIOTICS & PHARMACEUTICALS LIMITED, BANGALURU. RELEASE FOR : TENDER | [10 empty] | DATE:29.09.2023 Rev No: V-04
ALLIED INFRASTRUCTRE FINISHING WORK
SOR ITEM NO. | DESCRIPTION OF ITEM | UNIT | Nos. | L | B | H / D | QUANTITY | SOR RATE | AMOUNT | PERCENTAGE IN WORDS | PERCENTAGE IN NUMBERS | REMARKS
16.69 | Providing and laying at or near ground level factory made kerb stone of M-25 grade cement concrete in position to the required line, level and curvature, jointed with cement mortar 1:3 (1 cement: 3 coarse sand), including making joints with or without grooves (thickness of joints except at sharp curve shall not to more than 5mm), including making drainage opening wherever required complete etc. as per direction of Engineer-in-charge (length of finished kerb edging shall be measured for payment). (Precast C.C. kerb stone shall be approved by Engineer-in-charge). | CUM |  |  |  |  | 405 | 8613.55 | 3488487.75
|  |  |  | 4500 | 0.15 | 0.6 | 405 |  | 0
16.48 | Painting road surface marking with adequate nos of coats to give uniform finish with ready mixed road marking paint conforming to IS : 164, on CONCRETE surface in white/yellow shade, including cleaning the surface of all dirt, scales, oil, grease and foreign material etc. complete | [7 empty] | 0
16.48.1 | New Work (Two or more coats) | SQM | [5 empty] | 239.95 | 0
0
16.59 | Manufacturing, supplying and fixing retro reflective sign boards made up of 2 mm thick aluminium sheet, face to be fully covered with high intensity encapsulated type heat activated retro reflective sheeting conforming to type - IV of ASTM-D 4956-01 in blue and silver white or other colour combination including subject matter, message (bi lingual), symbols and borders etc. as per IRC ; 67:2001, pasted on substrate by an adhesive backing which shall be activated by applying heat and pressure conforming to class -2 of ASTM-D-4956-01 and fixing the same with suitable sized aluminium alloy rivets @ 20 cm c/c to back support frame of M.S. angle iron of size 25x25x3 mm along with theft resistant measures, mounted and fixed with 2 Nos. M.S. angles of size 35x35x5 mm to a vertical post made up to M.S. Tee section ISMT 50x50x6 mm welded with base plate of size 100x100x5 mm at the bottom end and including making holes in pipes, angles flats, providing & fixing M.S. message plate of required size, steel work to be painted with two or more coats of synthetic enamel paint of required shade and of approved brand & manufacture over priming coat of zinc chromate yellow primer (vertical MS-Tee support to be painted in black and white colours).Backside of aluminium sheet to be painted with two or more coats of epoxy paint over and including appropriate priming coat including all leads and lifts etc. complete as per drawing , specification and direction of Engineer-in-charge. | [7 empty] | 0
16.59.1 | Mandatory/ Regulatory sign boards of 900 mm diametre with support length of 3750 mm | EACH |  |  |  |  | 20 | 5745.95 | 114919
16.59.2 | Cautionary /warning sign boards of equilateral triangular shape having each side of 900 mm with support length of 3650 mm | EACH |  |  |  |  | 20 | 4209.2 | 84184
0
10.26 | Providing and fixing hand rail of approved size by welding etc. to steel ladder railing, balcony railing, staircase railing and similar works, including applying priming coat of approved steel primer. | [7 empty] | 0
10.26.1 | M.S. tube | KG | [5 empty] | 157.15 | 0
0
16.91 | Providing and laying factory made chamfered edge Cement Concrete paver blocks in footpath, parks, lawns, drive ways or light traffic parking etc, of required strength, thickness & size/ shape, made by table vibratory method using PU mould, laid in required colour & pattern over 50mm thick compacted bed of sand, compacting and proper embedding/laying of inter locking paver blocks into the sand bedding layer through vibratory compaction by using plate vibrator, filling the joints with sand and cutting of paver blocks as per required size and pattern, finishing and sweeping extra sand. complete all as per direction of Engineer-in-Charge. | [7 empty] | 0
16.91.1 | 60mm thick cement concrete paver block of M-35 grade with approved colour, design & pattern. | SQM | 12921 |  |  |  | 12921 | 932.35 | 12046894.35
0
16.91.2 | 80 mm thick C.C. paver block of M-30 grade with approved color design and pattern. | SQM | [5 empty] | 1011.2 | 0
0
13.47 | (FOR BOUNDARY WALL) Finishing walls with Premium Acrylic Smooth exterior paint with Silicone additives of required shade: | [7 empty] | 0
13.47.1 | New work (Two or more coats applied @ 1.43 ltr/10 sqm over and including priming coat of exterior primer applied @ 2.20 kg/10 sqm) | SQM | 1 | 2600 | 2 | 2.3 | 11960 | 162.35 | 1941706
NON SOR | Providing & fixing PVC pipe sleeves 300mm long for services in RCC at locations marked in the drawing or as per instructions of engineer incharge.
a) | Up to 75 mm dia. | Nos. |  | 866.6667 | 3 |  | 2600 | 145 | 377000
NON SOR | Supply and fixing Anchor Bolts with required threads as per engineer incharge up to 300 mm to 1200 mm in length | QUINTAL |  |  |  |  | 45 | 9200 | 414000
NON SOR | same as above only fixing | QUINTAL |  |  |  |  | 45 | 3000 | 135000
15.2 | Demolishing R.C.C. work manually/ by mechanical means including stacking of steel bars and disposal of unserviceable material within 50 metres lead as per direction of Engineer - in- charge. | CUM |  |  |  |  | 50 | 2928.1 | 146405
| add core cutting item | [7 empty] | 0
16.62 | Providing and applying 2.5 mm thick road marking strips (retro reflective) of specified shade/ colour using hot thermoplastic material by fully/ semi automatic thermoplastic paint applicator machine fitted with profile shoe, glass beads dispenser, propane tank heater and profile shoe heater, driven by experienced operator on road surface including cost of material, labour, T&P, cleaning the road surface of all dirt, seals, oil, grease and foreign material etc. complete as per direction of Engineer-in-charge and accordance with applicable specifications | sqm |  |  |  |  | 1031.85 | 623.8 | 643668.03
|  |  | 1 | 1146.5 | 0.5 |  | 573.25
|  |  | 2 | 1146.5 | 0.2 |  | 458.6
16.5 | Providing and fixing Glow studs of size 100x20 mm made of heavy duty body shall be moulded ASA (Acrylic styrene Acryloretrite ) or HIP (High impact polystyrene) or ABS having electronically welded micro- prismatic lens with abrasion resistant coating as approved by Engineer in charge. The glow stud shall support a load of 13635 kg tested in accordance with ASTM D4280. The slope of retro- reflective surface shall be 35 (+/-5) degress to base .The reflective panels on both sides with at least 12 cm of reflective area up each side. The luminance intensity should be as per the specification and shall be tested as described in ASTM I: 809 as recommended in BS: 873 part 4 : 1973. The studs shall be fixed to the Road surface using the adhesive conforming to IS, as per procedure recommended by the manufacturer complete and as per direction of Engineer-in-charge. | Nos | [5 empty] | 175.5 | 0
NON SOR | Providing and fixing 3M stud solar blinker LED light dimension 90 mm X 100 mm including all neccasry arrangement | Nos |  | 764.3333 |  |  | 764.3333 | 2463 | 1882553
NON SOR | Providing and fixing 3M Breaker solar blinker LED light including all neccasry arrangement . | RMt |  | 100 |  |  | 100 | 1478 | 147800
NON SOR | Core cutting in RCC upto 250 mm thk | Nos.
a) | 75 mm dia | Nos. |  | 2600 |  |  | 2600 | 395 | 1027000
b) | 100 mm dia | Nos. |  | 20 |  |  | 20 | 591 | 11820
c) | 150 mm dia | Nos. |  | 15 |  |  | 15 | 710 | 10650
d) | 200 mm dia | Nos. |  | 20 |  |  | 20 | 974 | 19480
NON SOR | Rebaring grouting (with hilty M/C) reinforcement dowels with epoxy chemicals
a) | 25 mm Dia | Nos. |  | 50 |  |  | 50 | 784 | 39200
b) | 20 mm Dia | Nos. |  | 60 |  |  | 60 | 700 | 42000
c) | 16 mm Dia | Nos. |  | 40 |  |  | 40 | 656 | 26240
d) | 12 mm Dia | Nos. |  | 50 |  |  | 50 | 527 | 26350
e) | 10 mm Dia | Nos. |  | 60 |  |  | 60 | 444 | 26640
f) | 8 mm Dia | Nos. |  | 30 |  |  | 30 | 370 | 11100
NON SOR | Fixing of anchor bolts of size 16mm to 32 mm dia & up to 1500 mm long with nuts etc. complete. | Nos. |  | 500 |  |  | 500 | 296 | 148000
NON SOR | supply and installation of metal W type beam crash barrier (G.i) size 330..x3mm & 1 m height GI channel including all nesssasry fitting and all civil work etc complete | rmt |  | 291 |  |  | 291 | 3100 | 902100
NON SOR | Providing & fixing 2 m x 1.5 m wide infometry sign board with paint all nesssasry fitting and all civil work etc complete . | Nos. |  | 8 |  |  | 8 | 4000 | 32000
NON SOR | [6 empty] | 0 |  | 0
[7 empty] | 0 |  | 0
16.79 | Providing, laying, spreading and compacting graded stone aggregate (size range 53 mm to 0.075 mm ) to wet mix macadam (WMM) specification including premixing the material with water at OMC in for all leads & lifts, laying in uniform layers with mechanical paverfinisher in sub- base / base course on well prepared surface and compacting with vibratory roller of 8 to 10 tonne capacity to achievethe desired density, complete as per specifications and directions of Engineer-in-Charge. | Cum. |  | 403 | 0.15 |  | 60.45 | 2803.65 | 169480.6425
16.48 | Painting road surface marking with adequate nos of coats to give uniform finish with ready mixed road marking paint conforming to IS : 164, on bituminous surface in white/yellow shade, including cleaning the surface of all dirt, scales, oil, grease and foreign material etc. complete ( FOR KERB STONE ) | [12 empty] | 27721253.8825
16.48.1 | New Work (Two or more coats) over kerb stone | Sq.m. |  | 4500 | 2 | 0.6 | 5400 | 239.95 | 1295730
4.1.5 | 1:3:6 (1 Cement : 3 coarse sand (zone-III) derived from naturalsources : 6 graded stone aggregate 20 mm nominal size derived from natural sources) icluding line ,level ,curing etc | CMT |  | 403 | 0.1 |  | 40.3 | 6833.4 | 275386.02
5.33 | Providing and laying in position ready mixed or site batched design mix cement concrete for reinforced cement concrete work; using coarse aggregate and fine aggregate derived from natural sources, Portland Pozzolana / Ordinary Portland /Portland Slag cement, admixtures in recommended proportions as per IS: 9103 to accelerate / retard setting of concrete, to improve durability and workability without impairing strength; including pumping of concrete to site of laying, curing, carriage for all leads; but excluding the cost of centering, shuttering, finishing and reinforcement as per direction of the engineer-in-charge; for the following grades of concrete. | [7 empty] | 0
5.33.1 | All works upto plinth level | [7 empty] | 0
5.33.1.1 | Concrete of M25 grade with minimum cement content of 330 kg /cum | CMT | [5 empty] | 7997.3 | 0
5.33.2 | All works above plinth level and upto floor V level. | [5 empty] | 0 |  | 0
5.33.2.1 | Concrete of M25 grade with minimum cement content of 330 kg /cum | CMT |  | 403 | 0.2 |  | 80.6 | 10080.15 | 812460.09
10.25 | Steel work welded in built up sections/ framed work, including cutting, hoisting, fixing in position and applying a priming coat of approved steel primer using structural steel etc. as required. | [7 empty] | 0
10.25.1 | In stringers, treads, landings etc. of stair cases, including use of chequered plate wherever required, all complete | KG | [5 empty] | 102.25 | 0
10.25.2 | In gratings, frames, guard bar, ladder, railings, brackets, gates and similar works | KG |  |  |  |  | 10000 | 142.3 | 1423000
concrete wall with stone pitching
SOR ITEM NO. | DESCRIPTION OF ITEM | UNIT | Nos. | L | B | H / D | QUANTITY | SOR RATE | AMOUNT | PERCENTAGE | PERCENTAGE IN WORS
2.6 | Earth work in excavation by mechanical means (Hydraulic excavator )/ manual means over areas exceeding ( 30cm in depth. 1.5m in width as well as 10 SQM on plan) including dressing of sides and ramming of bottom disposal of excavated earth, lead upto 50m and lift upto 1.5m, disposed earth to be levelled and neatly dressed. (No extra lift is payable if work is done by mechanical means)
|  | CMT |  |  |  | TOTAL |  | 205.45 | 0
2.26 | Extra for every additional lift of 1.5 m or part there of in excation /banking excavted or stacked maiterial .
2.26.1 | All Kind of soil | Cum |  |  |  | TOTAL |  | 104.5 | 0
2.26.2 | Ordinary rock or hard rock | Cum | [5 empty] | 187.4 | 0
2.7 | Earth work in excavation/ by mechanical means (Hydraulic Excavator)/ manual means over areas exceeding ( 30 cm in depth, 1.5m in width as well as 10 SQM on plan) including dressing of sides and ramming of bottom disposal of excavated earth, lead upto 50 m and lift upto 1.5 m, disposed earth to be levelled and neatly dressed. | [7 empty] | 0
2.7.1 | Ordinary rock/Soft Rock | CMT |  |  |  | TOTAL | 2895.36 | 412.95 | 1195638.912
ROAD SIDE
| RAFT |  | 1 | 476 | 1.6 | 2 | 1523.2
| DRAIN |  | 1 | 544 | 1.2 | 1.2 | 783.36 | [5 empty] | 1608588.912
| wall panel room periferi |  | 1 | 184 | 1.6 | 2 | 588.8 | [5 empty] | 907495.404 | 35812217.2232
2.26 | Extra for every additional lift of 1.5 m or part there of in excation /banking excavted or stacked maiterial . | [7 empty] | 0 |  |  |  |  | 7063925
2.26.2 | Ordinary rock or hard rock | Cum |  |  |  | TOTAL | 528 | 187.4 | 98947.2
| ROAD SIDE | [12 empty] | 42876142.2232
| RAFT |  | 1 | 476 | 1.6 | 0.5 | 380.8
|  |  |  | 184 | 1.6 | 0.5 | 147.2 | [6 empty] | 70597396.1057
2.25 | Filling available excavated earth(excluding hard rock/Ordinary rock) in trenches, plinth, sides of foundations etc. in layers not exceeding 20cm in depth, consolidating EACH deposited layer by ramming and watering, lead up to 50 m and lift upto 1.5 m. | CMT. |  |  |  | TOTAL | 3073.52 | 253.95 | 780520.404
CMT.
[6 empty] | 3423.36 | 3423.36
| DEDUCTION OF PCC |  |  |  |  | -111.84 | -111.84
| DEDUCTION OF RCC FOOTING |  |  |  |  | -238 | -238
1.1 | Transportation By Mechanical Transport including loading, unloading and stacking including all rentals ,royalties and taxes etc Upto 5 KMS. Location identify by contractor | [7 empty] | 0
1.1.2 | Earth /debris. | CMT. |  |  |  | TOTAL |  | 271.45 | 0
1.1.4 | Excavated Rock | CMT. |  |  |  |  | 2895.36 | 434.32 | 1257512.7552
982 | Coarse sand (zone III) | CMT. | [5 empty] | 1500 | 0
| Anti-termite pipe system | [7 empty] | 0
NON-SOR | Providing pre ­ construction `Anti-termite treatment' of building including foundation trenches as per IS specifications (vide IS:6313 Part II of 1981) through specified firms dealing with pest control work (approved by consultants) giving ten years service guarantee. Pressure pump shall be used to carry out spraying and injecting operations to facilitate proper penetration of chemicals into the soil. (The area of treatment shall be building size + 1 Meter all around the periphery of the building & the measurement certified shall be only plinth area of the building).It should be start from from foundation level. | [7 empty] | 0
0
| Anti-termite chemical injected area | SQM |  |  |  | TOTAL | 50 | 53 | 2650
4.1 | Providing and laying in position cement concrete of specified grade excluding the cost of centering and shuttering - All work up to plinth level : | [7 empty] | 0
4.1.5 | 1:3:6 (1 Cement : 3 coarse sand (zone-III) derived from naturalsources : 6 graded stone aggregate 20 mm nominal size derived from natural sources) icluding line ,level ,curing etc | CMT |  |  |  | TOTAL | 111.84 | 6833.4 | 764247.456
ROAD SIDE
| RAFT |  | 1 | 476 | 1.2 | 0.1 | 57.12
| DRAIN |  | 1 | 544 | 0.8 | 0.075 | 32.64
| wall panel room periferi |  | 1 | 184 | 1.2 | 0.1 | 22.08
5.9.1 | Foundations, footings, bases of columns, etc. for concrete M.S.plates with high quality shutterig oil(For concrete surface which is either hidden from view or is specified to be separately finished with plaster) | SQM |  |  |  | TOTAL | 238 | 307.95 | 73292.1
ROAD SIDE
| RAFT |  | 1 | 476 | 2 | 0.25 | 238
| DRAIN |  | 1 | 544 | 2 | 0.15 | 163.2
5.9.2 | Walls (any thickness) including attached pilasters butteresses, plinth beams and string courses etc.With plywood (formwork required for concrete surfaces which may show some joint mark which should not be objectional and is presentable without any further treatment) using good quality water proof ply & high quality shuttering oil.Ply thickness will be 12 mm only . | SQM |  |  |  | TOTAL | 2998.8 | 669.55 | 2007846.54
ROAD SIDE
| WALL |  | 1 | 476 | 2 | 3.15 | 2998.8
|  |  |  | 1088 | 2 | 1.2 | 2611.2
5.33 | Providing and laying in position ready mixed or site batched design mix cement concrete for reinforced cement concrete work; using coarse aggregate and fine aggregate derived from natural sources, Portland Pozzolana / Ordinary Portland /Portland Slag cement, admixtures in recommended proportions as per IS: 9103 to accelerate / retard setting of concrete, to improve durability and workability without impairing strength; including pumping of concrete to site of laying, curing, carriage for all leads; but excluding the cost of centering, shuttering, finishing and reinforcement as per direction of the engineer-in-charge; for the following grades of concrete. | [7 empty] | 0
5.33.1 | All works upto plinth level | [7 empty] | 0
5.33.1.1 | Concrete of M25 grade with minimum cement content of 330 kg /cum | CMT |  |  |  | TOTAL | 820.08 | 7997.3 | 6558425.784
ROAD SIDE
| RAFT |  | 1 | 476 | 1 | 0.25 | 119
| DRAIN |  | 1 | 544 | 0.6 | 0.15 | 48.96
| wall panel room periferi |  | 1 | 184 | 1 | 0.25 | 46
ROAD SIDE
| wall |  | 1 | 476 | 0.2 | 3.15 | 299.88
| DRAIN WALL |  | 1 | 1088 | 0.15 | 1.2 | 195.84
| wall panel room periferi |  | 1 | 184 | 0.2 | 3 | 110.4
5.33.1.2 | Concrete of M30 grade with minimum cement content of 350 kg /cum | CMT | [5 empty] | 8599.35 | 0
5.33.2 | All works above plinth level and upto floor V level. | [7 empty] | 0
5.33.2.1 | Concrete of M25 grade with minimum cement content of 330 kg /cum | CMT |  |  |  | TOTAL | 0 | 10080.15 | 0
| COLUMN | [5 empty] | 0
5.33.2.2 | Concrete of M30 grade with minimum cement content of 350 kg /cum | CMT | [5 empty] | 10221.7 | 0
5.22 | Steel reinforcement for R.C.C. work including straightening, cutting, bending, placing in position and binding all complete upto plinth level. (rate is including laps, chairs, spacers, etc.) | [7 empty] | 0
5.22.6 | Thermo-Mechanically Treated bars.(TMT/TMX) FE 500 D or more conforming to IS 1786 | KG |  |  |  | TOTAL | 90208.8 | 89.65 | 8087218.92
|  |  | 110 |  |  | 820.08 | 90208.8
13.3 | 20 mm cement plaster of mix | [7 empty] | 0
13.3.1 | 1:4 (1 cement : 4 sand) | SQM |  |  |  | TOTAL |  | 402.15 | 0
22.22 | Providing and mixing integral crystalline admixture for water proofing treatment to RCC structures like basement raft, retaining walls, reservior, sewage & water treatment plant, tunnels / subway and bridge deck etc. at the time of transporting of concrete into the drum of the ready-mix truck , using integral crystalline admixture @0.80% (minimum) to the weight of cement content per cubic meter of concrete) or higher as recommended by the manufacturer's specification in reinforced cement concrete at site of work. The material shall meet the requirements as specified in ACI-212-3R 2010 i.e. by reducing permeability of concrete by more than 90% compared with control concrete as per DIN 1048 and resistant to 16 bar hydrostatic pressure. The crystalline admixture shall be capable of self-healing of cracks up to a width of 0.50mm. The work shall be carried out all complete as per specification and the direction of the Engineer-in-charge. The product performance shall carry guarantee for 10 years against any leakage. | KG |  |  |  | TOTAL | 2460.24 | 332.4 | 817783.776
|  | 3KG/CUM | 3 | 820.08 |  |  | 2460.24
22.4 | Providing and Placing in position suitable PVC water stops conforming to IS:12200 for construction/ expansion joints between two RCC members and fixed to the reinforcement with binding wire before pouring concrete etc. complete : |  |  |  | 0
22.4.1 | Serrated with central bulb (225 mm wide, 8-11 mm thick) | MTR |  |  |  | TOTAL | 1732.5 | 285.6 | 494802
|  |  | 1 | 660 |  | 2.625 | 1732.5
26.35 | Providing and injecting approved grout in proportion recommended by the manufacturer into cracks/honey-comb area of concrete/ masonry by suitable gun/pump at required pressure including cutting of nipples after curing etc. complete as per directions of Engineer-in Charge (The payment shall be made on the basis of actual weight of approved grout injected.)
26.35.3 | Epoxy injection grout in concrete/RCC work of approved make | KG |  | 2942.2 | 1.44 |  | 4236.768 | 793.25 | 3360816.216
16.73 | Providing and supplying Dry stone pitching 22.5 cm thick laid in courses and required profile with hammer dressed stones having no side less than 15 cm, with minimum depth of 20 cm including preparing the bedding surface etc. all complete. | SQM |  |  |  |  | 2265.6 | 542.85 | 1229880.96
|  |  |  | 476 | 3.6 |  | 1713.6
|  |  |  | 184 | 3 |  | 552
16.11 | Dry stone pitching 22.5 cm thick including supply of stones and preparing surface complete | SQM |  |  |  | TOTAL | 2456 | 821.95 | 2018709.2
|  |  |  | 476 | 4 |  | 1904
|  |  |  | 184 | 3 |  | 552
CUTTING FILLING
2.7 | Earth work in excavation by mechanical means (Hydraulic excavator)/ manual means over areas (exceeding 30 cm in depth, 1.5 m in width as well as 10 sqm on plan) including getting out and disposal of excavated earth lead upto 50 m and lift upto 1.5 m, as directed by Engineer-in charge.
2.7.1 | Ordinary rock | cum |  |  |  |  | 1000 | 412.95 | 412950
2.25 | Filling available excavated earth (excluding rock) in trenches, plinth, sides of foundations etc. in layers not exceeding 20cm in depth, consolidating each deposited layer by ramming and watering, lead up to 50 m and lift upto 1.5 m. | cum |  |  |  |  | 500 | 253.95 | 126975
NON-SOR | Brought from outside good quality murram in foundation,plinth beams, trenches ,plinth including spreading, leveling, dressing , watering , ramming & compaction well in layers of 300mm thikness with vibro roller (hand compactor /manual compaction will be permitted only in pits/narrow areas where compation is not possible with vibro roller ) as specified with soil obtained from excavation so as to obtain min. 95 % field density of MDD. | cum |  |  |  |  | 13048 | 500 | 6524000
|  | TOTAL AMOUNT | [6 empty] | 63533471.1057

## PLOT BOUNDARY 103,104 (hidden)
Doshi Consultants | CHAIN LINK FENCING KARNATAKA ANTIBIOTICS & PHARMACEUTICALS LIMITED BANGALURU. RELEASE FOR : TENDER QUANTITY MAY BE VARY +/- 20%.
| Based on Drawing No.-3/626/KAPL/GEN/ST-11 | [8 empty] | Date: 29.09.23 Rev No: V.04
CHAIN LINK FENCING 300+100 RMT (plot no. 104)
S.No. | ITEM DESCRIPTION | UNIT | NOS. | L | B | H / D | QUANTITY | RATE | AMOUNT | RATE IN PERCENTAGE | PERCENTAGE IN NUMBER
2.1 | Earth work in surface excavation not exceeding 30 cm in depth but exceeding 1.5 m in width as well as 10 sqm on plan including getting out and disposal of excavated earth upto 50 m and lift upto 1.5 m, as directed by Engineer-in- Charge:
2.1.1 | All kinds of soil | Cum. |  |  |  |  | 40.5 | 107 | 4333.5
| Foundation |  | 120 | 0.75 | 0.75 | 0.6 | 40.5 |  | 0
4.1.5 | 1:3:6 (1 Cement : 3 coarse sand (zone-III) derived from naturalsources : 6 graded stone aggregate 20 mm nominal size derived from natural sources) icluding line ,level ,curing etc | CMT |  |  |  |  | 3.8025 | 6833.4 | 25984.0035 | 25984.0035
| PCC FOOTING |  | 120 | 0.65 | 0.65 | 0.075 | 3.8025 |  | 0
2.25 | Filling available excavated earth(excluding hard rock/Ordinary rock) in trenches, plinth, sides of foundations etc. in layers not exceeding 20cm in depth, consolidating EACH deposited layer by ramming and watering, lead up to 50 m and lift upto 1.5 m. | CMT. |  |  |  |  | 25 | 253.95 | 6348.75
810 | Brought from outside morrum in foundation,plinth beams, trenches ,plinth including spreading, leveling, dressing , watering , ramming & compaction well in layers of 300mm thikness with vibro roller (hand compactor /manual compaction will be permitted only in pits/narrow areas where compation is not possible with vibro roller ) as specified with soil obtained from excavation so as to obtain min. 95 % field density of MDD. | [5 empty] | 25 | 500 | 12500
810 | MOORUM | CMT.
0
5.33 | Providing and laying in position ready mixed or site batched design mix cement concrete for reinforced cement concrete work; using coarse aggregate and fine aggregate derived from natural sources, Portland Pozzolana / Ordinary Portland /Portland Slag cement, admixtures in recommended proportions as per IS: 9103 to accelerate / retard setting of concrete, to improve durability and workability without impairing strength; including pumping of concrete to site of laying, curing, carriage for all leads; but excluding the cost of centering, shuttering, finishing and reinforcement as per direction of the engineer-in-charge; for the following grades of concrete. | [7 empty] | 0 | 0
5.33.1 | All works upto plinth level | [7 empty] | 0 | 0
5.33.1.1 | Concrete of M25 grade with minimum cement content of 330 kg /cum | CMT |  |  |  | TOTAL | 52.2 | 7997.3 | 417459.06 | 417459.06
| FOOTING |  | 120 | 0.45 | 0.45 | 0.5 | 12.15 |  | 0
0
5.9 | Centering and shuttering including strutting, propping etc. and removal of form for ; | [7 empty] | 0 | 0
5.9.1 | Foundations, footings, bases of columns, etc. for concrete M.S.plates with high quality shutterig oil(For concrete surface which is either hidden from view or is specified to be separately finished with plaster) | SQM |  |  |  | TOTAL | 108 | 307.95 | 33258.6 | 33258.6
| Concrete of M20 grade with minimum cement content of 270 kg /cum |  | 120 | 0.9 | 2 | 0.5 | 108 |  | 0
4.2 | Providing and laying in position ready mixed or site batched design mix cement concrete for plain cement concrete work; using coarse aggregate and fine aggregate derived from natural sources, Portland Pozzolana/Ordinary Portland /Portland Slag cement, admixtures in recommended proportions as per IS: 9103 to accelerate / retard setting of concrete, to improve durability and workability without impairing strength; including pumping of concrete to site of laying, curing, carriage for all leads; but excluding the cost of centering, shuttering and finishing as per direction of the engineer-in-charge; for the following grades of concrete. Note: Extra cement up to 10% of the minimum specified cement content in design mix shall be payable separately. In case the cement content in design mix is more than 110% of the minimum specified cement content, the contractor shall have discretion to either re-design the mix or bear the cost of extra cement.
4.20.1 | All works upto plinth level :
4.20.1.3 | Concrete of M20 grade with minimum cement content of 270 kg /cum | Cum. |  |  |  |  | 24 | 8387.15 | 201291.6
1.1 | Transportation By Mechanical Transport including loading, unloading and stacking including all rentals ,royalties and taxes etc Upto 5 KMS. Location identify by contractor
1.1.2 | Earth /debris. | CMT. |  |  |  |  | 48 | 271.45 | 13029.6
16.7 | Providing and fixing G.I. chain link fabric fencing of required width in mesh size 50x50 mm including strengthening with 2 mm dia wire or nuts, bolts and washers as required complete as per the direction of Engineer-in-charge.
16.70.1 | Made of G.I. wire of dia 4 mm | SQM |  | 300 |  | 1.9 | 570 | 859.5 | 489915
13.52 | Supplying and Finishing with Epoxy paint (two or more coats) at all locations prepared and applied as per manufacturer's specifications (Berger/ fosroc/ sikka) including appropriate priming coat, preparation of surface, etc. complete.
13.52.1 | On steel work | SQM |  |  |  |  | 570 | 201.7 | 114969
0
| NON SOR | [7 empty] | 0
1 | Providing and fixing 14 guage barbed wire, fixed with U-Clamp in 5 rows, straight. | rmt |  |  |  |  | 300 | 250 | 75000
(a) | Same as above item no 1 but including removing and refixing of angle . | Rmt | [5 empty] | 300 | 0
2 | Providing and fixing 25 X 5 M.S. plate welded diagonally in every alternate way. | kg |  |  |  |  | 900 | 130 | 117000
(b) | Same as above item no 2 but including removing and refixing of angle . | Kg | [5 empty] | 180 | 0
3 | Providing and fixing 50 X 50 X 6 mm M.S. angle | kg |  |  |  |  | 3348 | 130 | 435240
c | Same as above item no 3 but including removing and refixing of angle . | Kg | [5 empty] | 180 | 0
TOTAL | [8 empty] | 1946329.1135

## GAS TANK STORAGE (hidden)
| KARNATAKA ANTIBIOTICS & PHARMACEUTICALS LIMITED, BANGALURU. RELEASE FOR : TENDER | [9 empty] | Date: 29.09.23 Rev No: V.04
SOR ITEM NO. | DESCRIPTION OF ITEM | UNIT | Nos. | L | B | H / D | QUANTITY | SOR RATE | SRR RATE | AMOUNT | PERCENTAGE | PERCENTAGE IN WORS
2.6 | Earth work in excavation by mechanical means (Hydraulic excavator )/ manual means over areas exceeding ( 30cm in depth. 1.5m in width as well as 10 SQM on plan) including dressing of sides and ramming of bottom disposal of excavated earth, lead upto 50m and lift upto 1.5m, disposed earth to be levelled and neatly dressed. (No extra lift is payable if work is done by mechanical means)
| All kinds of soil | CMT |  |  |  |  | 13.608 | 205.45 | 215.0445 | 2795.7636
|  |  |  | 3.6 | 3.6 | 1.05 | 13.608
2.7 | Earth work in excavation/ by mechanical means (Hydraulic Excavator)/ manual means over areas exceeding ( 30 cm in depth, 1.5m in width as well as 10 SQM on plan) including dressing of sides and ramming of bottom disposal of excavated earth, lead upto 50 m and lift upto 1.5 m, disposed earth to be levelled and neatly dressed. | [7 empty] | 0 | 0
2.7.1 | Ordinary rock/Soft Rock | CMT | [5 empty] | 412.95 | 215.0231 | 0
2.26 | Extra for every additional lift of 1.5 m or part there of in excation /banking excavted or stacked maiterial . | [7 empty] | 0 | 0
2.26.1 | All Kind of soil | Cum | [5 empty] | 105 | 91.8451 | 0
2.26.2 | Ordinary rock or hard rock | Cum | [5 empty] | 187 | 182.5651 | 0
2.13 | Excavating trenches of required width for pipes, cables, etc including excavation for sockets, and dressing of sides, ramming of bottoms, depth upto 1.5 m including getting out the excavated soil, and then returning the soil as required, in layers not exceeding 20 cm in depth including consolidating EACH deposited layer by ramming, watering, etc. and disposing of surplus excavated soil as directed, within a lead of 50 m : (No extra lift is payable if work is done by mechanical means) | [7 empty] | 0 | 0
2.13.1.2 | Pipes, cables etc. exceeding 80 mm dia but not exceeding 300 mm. | METER | [5 empty] | 933.35 | 616.011 | 0
2.13.1.3 | Pipes, cables etc. exceeding 300 mm dia but not exceeding 600 mm. | METER | [5 empty] | 1074 | 873.5916 | 0
2.25 | Filling available excavated earth(excluding hard rock/Ordinary rock) in trenches, plinth, sides of foundations etc. in layers not exceeding 20cm in depth, consolidating EACH deposited layer by ramming and watering, lead up to 50 m and lift upto 1.5 m. | CMT. |  |  |  |  | 5.946 | 253.95 | 182.5647 | 1509.9867
[6 empty] | 13.608 | 13.608
| DEDUCTION OF PCC |  |  |  |  | -1.716 | -1.716
1.1 | Transportation By Mechanical Transport including loading, unloading and stacking including all rentals ,royalties and taxes etc Upto 5 KMS. Location identify by contractor | [7 empty] | 0 | 0
1.1.2 | Earth /debris. | CMT. |  |  |  |  | 7.662 | 271.45 | 98.5635 | 2079.8499
1.1.4 | Excavated Rock | CMT. | [5 empty] | 434.32 | 147.8425 | 0
810 | Brought from outside morrum in foundation,plinth beams, trenches ,plinth including spreading, leveling, dressing , watering , ramming & compaction well in layers of 300mm thikness with vibro roller (hand compactor /manual compaction will be permitted only in pits/narrow areas where compation is not possible with vibro roller ) as specified with soil obtained from excavation so as to obtain min. 95 % field density of MDD. | [7 empty] | 0 | 0
810 | MOORUM | CMT. |  |  |  |  | 542.624 | 500 | 730.25 | 271312
|  |  |  | 3.4 | 3.4 | 0.4 | 4.624
[7 empty] | 538 |  | 3024 | 0
| Anti-termite pipe system | [8 empty] | 0
NON-SOR | Providing pre ­ construction `Anti-termite treatment' of building including foundation trenches as per IS specifications (vide IS:6313 Part II of 1981) through specified firms dealing with pest control work (approved by consultants) giving ten years service guarantee. Pressure pump shall be used to carry out spraying and injecting operations to facilitate proper penetration of chemicals into the soil. (The area of treatment shall be building size + 1 Meter all around the periphery of the building & the measurement certified shall be only plinth area of the building).It should be start from from foundation level. | [8 empty] | 0
[9 empty] | 0 | 0
| Anti-termite chemical injected area | SQM |  |  |  | TOTAL | 11.56 | 53 | 110.8813 | 612.68
|  |  |  | 3.4 | 3.4 |  | 11.56
4.1 | Providing and laying in position cement concrete of specified grade excluding the cost of centering and shuttering - All work up to plinth level : | [8 empty] | 0
4.1.5 | 1:3:6 (1 Cement : 3 coarse sand (zone-III) derived from naturalsources : 6 graded stone aggregate 20 mm nominal size derived from natural sources) icluding line ,level ,curing etc | CMT |  |  |  | TOTAL | 1.716 | 6833.4 | 4811.3969 | 11726.1144
|  |  |  | 12 | 0.89 | 0.1 | 1.068
|  |  | 2 | 1.8 | 1.8 | 0.1 | 0.648
16.79 | Providing, laying, spreading and compacting graded stone aggregate (size range 53 mm to 0.075 mm ) to wet mix macadam (WMM) specification including premixing the material with water at OMC in for all leads & lifts, laying in uniform layers with mechanical paverfinisher in sub- base / base course on well prepared surface and compacting with vibratory roller of 8 to 10 tonne capacity to achievethe desired density, complete as per specifications and directions of Engineer-in-Charge. | CMT |  |  |  | TOTAL |  | 2803.65 | 1985.8253 | 0
NON- SOR | Providing and spreading 40 mm down metal in layer of 75 mm thickness | SQM |  |  |  |  | 420 | 120 | 151.2 | 50400
|  |  |  | 35 | 12 |  | 420
5.9 | Centering and shuttering including strutting, propping etc. and removal of form for ; | [8 empty] | 0
5.9.1 | Foundations, footings, bases of columns, etc. for concrete M.S.plates with high quality shutterig oil(For concrete surface which is either hidden from view or is specified to be separately finished with plaster) | SQM |  |  |  | TOTAL | 22.32 | 307.95 | 684.3265 | 6873.444
|  |  |  | 12 | 2 | 0.25 | 6
|  |  |  | 12 | 2 | 0.68 | 16.32
5.33 | Providing and laying in position ready mixed or site batched design mix cement concrete for reinforced cement concrete work; using coarse aggregate and fine aggregate derived from natural sources, Portland Pozzolana / Ordinary Portland /Portland Slag cement, admixtures in recommended proportions as per IS: 9103 to accelerate / retard setting of concrete, to improve durability and workability without impairing strength; including pumping of concrete to site of laying, curing, carriage for all leads; but excluding the cost of centering, shuttering, finishing and reinforcement as per direction of the engineer-in-charge; for the following grades of concrete. | [8 empty] | 0
5.33.1 | All works upto plinth level | [8 empty] | 0
5.33.1.1 | Concrete of M25 grade with minimum cement content of 330 kg /cum | CMT |  |  |  | TOTAL | 3.9468 | 7997.3 | 6051.5569 | 31563.7436
| RAFT |  |  | 12 | 0.69 | 0.25 | 2.07
|  |  |  | 12 | 0.23 | 0.68 | 1.8768
5.22 | Steel reinforcement for R.C.C. work including straightening, cutting, bending, placing in position and binding all complete upto plinth level. (rate is including laps, chairs, spacers, etc.) | [7 empty] | 0 | 0
5.22.6 | Thermo-Mechanically Treated bars.(TMT/TMX) FE 500 D or more conforming to IS 1786 | KG |  |  |  | TOTAL | 66.24 | 89.65 | 90.7168 | 5938.416
|  |  |  | 12 | 0.69 |  | 8.28
9.48.2 | Fixed to openings /wooden frames with rawl plugs screws etc. | KG. | [5 empty] | 197.7 | 195.9998 | 0
16.7 | Providing and fixing G.I. chain link fabric fencing of required width in mesh size 50x50 mm including strengthening with 2 mm dia wire or nuts, bolts and washers as required complete as per the direction of Engineer-in-charge. | [8 empty] | 0
16.70.1 | Made of G.I. wire of dia. 4 mm, | SQM |  | 94 | 1.8 |  | 169.2 | 859.5 | 1440.0252 | 145427.4
0
NON SOR | providing & fixing of Y-shaped angle iron post 50x50x6, 2 m long angle post @ 3.0 m c/c in boundary at site including all necessory, labour, tools & tackles, scaffolding with one coat of primer and 2 coat of synthetic enamel paint.etc complete. | Kg |  | 39.3333 | 2.4 | 4.5 | 424.8 | 110 |  | 46728
NON SOR | Providing Fabricating & fixing of G.I. chain linked fencing sliding gate size (4.5 x 2 m )made up of square/round pipes with 50x50x6 mm angle of different dia. etc complete in line & level. As per attched drawing | Sqm. |  | 1.5 |  | 2.1 | 3.15 | 5722 |  | 18024.3
594991.6982

## LIQUID STORAGE PLATFORM (hidden)
| KARNATAKA ANTIBIOTICS & PHARMACEUTICALS LIMITED, BANGALURU. RELEASE FOR : TENDER | [9 empty] | Date: 29.09.23 Rev No: V.04
LIQUID STORAGE PLATEFORM
SOR ITEM NO. | DESCRIPTION OF ITEM | UNIT | Nos. | L | B | H / D | QUANTITY | SOR RATE | SRR RATE | AMOUNT | PERCENTAGE | PERCENTAGE IN WORS
2.6 | Earth work in excavation by mechanical means (Hydraulic excavator )/ manual means over areas exceeding ( 30cm in depth. 1.5m in width as well as 10 SQM on plan) including dressing of sides and ramming of bottom disposal of excavated earth, lead upto 50m and lift upto 1.5m, disposed earth to be levelled and neatly dressed. (No extra lift is payable if work is done by mechanical means)
| All kinds of soil | CMT |  |  |  |  | 488.3328 | 205.45 | 215.0445 | 100327.9738
| PLATE FORM |  | 4 | 40.6944 |  | 3 | 488.3328
2.7 | Earth work in excavation/ by mechanical means (Hydraulic Excavator)/ manual means over areas exceeding ( 30 cm in depth, 1.5m in width as well as 10 SQM on plan) including dressing of sides and ramming of bottom disposal of excavated earth, lead upto 50 m and lift upto 1.5 m, disposed earth to be levelled and neatly dressed. | [7 empty] | 0 | 0
2.7.1 | Ordinary rock/Soft Rock | CMT |  |  |  |  | 488.3328 | 412.95 | 215.0231 | 201657.0298
2.26 | Extra for every additional lift of 1.5 m or part there of in excation /banking excavted or stacked maiterial . | [7 empty] | 0 | 0
2.26.1 | All Kind of soil | Cum |  |  |  |  | 244.1664 | 105 | 91.8451 | 25637.472
|  |  | 4 | 40.6944 |  | 1.5 | 244.1664
2.26.2 | Ordinary rock or hard rock | Cum |  |  |  |  | 244.1664 | 187 | 182.5651 | 45659.1168
2.25 | Filling available excavated earth(excluding hard rock/Ordinary rock) in trenches, plinth, sides of foundations etc. in layers not exceeding 20cm in depth, consolidating EACH deposited layer by ramming and watering, lead up to 50 m and lift upto 1.5 m. | CMT. |  |  |  |  | 0 | 253.95 | 182.5647 | 0
0
1.1 | Transportation By Mechanical Transport including loading, unloading and stacking including all rentals ,royalties and taxes etc Upto 5 KMS. Location identify by contractor | [7 empty] | 0 | 0
1.1.2 | Earth /debris. | CMT. |  |  |  |  | 488.3328 | 271.45 | 98.5635 | 132557.9386
1.1.4 | Excavated Rock | CMT. | [5 empty] | 434.32 | 147.8425 | 0
810 | Brought from outside morrum in foundation,plinth beams, trenches ,plinth including spreading, leveling, dressing , watering , ramming & compaction well in layers of 300mm thikness with vibro roller (hand compactor /manual compaction will be permitted only in pits/narrow areas where compation is not possible with vibro roller ) as specified with soil obtained from excavation so as to obtain min. 95 % field density of MDD. | [7 empty] | 0 | 0
810 | MOORUM | CMT. |  |  |  |  | 207.2 | 500 | 730.25 | 103600
|  |  | 4 | 21 |  |  | 84
|  |  |  | 308 | 0.4 |  | 123.2
982 | Coarse sand (zone III) | CMT. | [5 empty] | 1500 | 3024 | 0
| Anti-termite pipe system | [8 empty] | 0
NON-SOR | Providing pre ­ construction `Anti-termite treatment' of building including foundation trenches as per IS specifications (vide IS:6313 Part II of 1981) through specified firms dealing with pest control work (approved by consultants) giving ten years service guarantee. Pressure pump shall be used to carry out spraying and injecting operations to facilitate proper penetration of chemicals into the soil. (The area of treatment shall be building size + 1 Meter all around the periphery of the building & the measurement certified shall be only plinth area of the building).It should be start from from foundation level. | [8 empty] | 0
[9 empty] | 0 | 0
| Anti-termite chemical injected area | SQM |  |  |  | TOTAL | 0 | 53 | 110.8813 | 0
0
4.1 | Providing and laying in position cement concrete of specified grade excluding the cost of centering and shuttering - All work up to plinth level : | [8 empty] | 0
4.1.5 | 1:3:6 (1 Cement : 3 coarse sand (zone-III) derived from naturalsources : 6 graded stone aggregate 20 mm nominal size derived from natural sources) icluding line ,level ,curing etc | CMT |  |  |  | TOTAL | 14.0955 | 6833.4 | 4811.3969 | 96319.9164
|  |  | 4 | 35.2386 |  | 0.1 | 14.0955
16.79 | Providing, laying, spreading and compacting graded stone aggregate (size range 53 mm to 0.075 mm ) to wet mix macadam (WMM) specification including premixing the material with water at OMC in for all leads & lifts, laying in uniform layers with mechanical paverfinisher in sub- base / base course on well prepared surface and compacting with vibratory roller of 8 to 10 tonne capacity to achievethe desired density, complete as per specifications and directions of Engineer-in-Charge. | CMT |  |  |  | TOTAL | 0 | 2803.65 | 1985.8253 | 0
0
NONO- SOR | Providing and spreading 40 mm down metal in layer of 75 mm thickness | SQM | [5 empty] | 120 | 151.2 | 0
5.9 | Centering and shuttering including strutting, propping etc. and removal of form for ; | [8 empty] | 0
5.9.1 | Foundations, footings, bases of columns, etc. for concrete M.S.plates with high quality shutterig oil(For concrete surface which is either hidden from view or is specified to be separately finished with plaster) | SQM |  |  |  | TOTAL | 550.136 | 307.95 | 684.3265 | 169414.3812
| for platform |  | 4 | 20.724 |  | 3.5 | 290.136 |  |  | 0
16.91 | Providing and laying factory made chamfered edge Cement Concrete paver blocks in footpath, parks, lawns, drive ways or light traffic parking etc, of required strength, thickness & size/ shape, made by table vibratory method using PU mould, laid in required colour & pattern over 50mm thick compacted bed of sand, compacting and proper embedding/laying of inter locking paver blocks into the sand bedding layer through vibratory compaction by using plate vibrator, filling the joints with sand and cutting of paver blocks as per required size and pattern, finishing and sweeping extra sand. complete all as per direction of Engineer-in-Charge. | [8 empty] | 0
16.91.2 | 80 mm thick C.C. paver block of M-30 grade with approved color design and pattern. | SQM |  |  |  |  | 260 | 1011.2 | 262912 | 262912
|  |  |  | 12 | 35 |  | 420 |  |  | 0
|  |  | 4 | 40 | -1 |  | -160
0
5.33 | Providing and laying in position ready mixed or site batched design mix cement concrete for reinforced cement concrete work; using coarse aggregate and fine aggregate derived from natural sources, Portland Pozzolana / Ordinary Portland /Portland Slag cement, admixtures in recommended proportions as per IS: 9103 to accelerate / retard setting of concrete, to improve durability and workability without impairing strength; including pumping of concrete to site of laying, curing, carriage for all leads; but excluding the cost of centering, shuttering, finishing and reinforcement as per direction of the engineer-in-charge; for the following grades of concrete. | [8 empty] | 0
5.33.1 | All works upto plinth level | [8 empty] | 0
5.33.1.1 | Concrete of M25 grade with minimum cement content of 330 kg /cum | CMT |  |  |  | TOTAL | 478.7244 | 7997.3 | 6051.5569 | 3828502.6441
| for platform |  | 4 | 34.1946 |  | 3.5 | 478.7244
5.33.1.2 | Concrete of M30 grade with minimum cement content of 350 kg /cum | CMT | [5 empty] | 8599.35 | 6262.0467 | 0
5.33.2 | All works above plinth level and upto floor V level. | [7 empty] | 0 | 0
5.33.2.1 | Concrete of M25 grade with minimum cement content of 330 kg /cum | CMT |  |  |  | TOTAL | 0 | 10080.15 | 6660.9631 | 0
5.33.2.2 | Concrete of M30 grade with minimum cement content of 350 kg /cum | CMT | [5 empty] | 10221.7 | 6870.0046 | 0
5.22 | Steel reinforcement for R.C.C. work including straightening, cutting, bending, placing in position and binding all complete upto plinth level. (rate is including laps, chairs, spacers, etc.) | [7 empty] | 0 | 0
5.22.6 | Thermo-Mechanically Treated bars.(TMT/TMX) FE 500 D or more conforming to IS 1786 | KG |  |  |  | TOTAL | 15045.624 | 89.65 | 90.7168 | 1348840.1916
|  |  | 4 | 34.1946 |  |  | 15045.624
5.22A | Steel reinforcement for R.C.C. work including straightening, cutting, bending, placing in position and binding all complete above plinth level. (rate is including laps, chairs, spacers, etc.) | [7 empty] | 0 | 0
5.22A.6 | Thermo-Mechanically Treated bars.(TMT/TMX) FE 500 D or more conforming to IS 1786 | KG | [5 empty] | 89.65 | 90.7168 | 0
NON- SOR | Supply, fabrication, Transport and erection of structural Steel/Mild Steel built-up sections for Pre Engineered steel building in column, Rafter, Truss, floor joist, Wind Bracings, Tie Beam, foundation bolts, Fasteners etc. including two coats of Epoxy paint and one coat of prime. These structural steel/built-up sections shall be manufactured using advanced CNC Plasma/Oxy Acetylene cutter and H Beam Welding line, Welding shall be in full depth on both sides of the plate adopting relevant I.S. Code, design of PEB Steel building to be proof checked by any NIT/IIT | [8 empty] | 0
|  | KG |  |  |  | TOTAL |  | 120 | 147.84 | 0
5774 | GP-2 cementeous compound | KG. | [5 empty] | 20 | 28 | 0
1034 | Bolts and nuts up to 300 mm in length | QUINTAL | [5 empty] | 5200 |  | 0
NON-SOR | Providing and fixing precoated galvanised steel sheet roofing accessories 0.50 mm + 0.05 % total coated thickness, Zinc coating 120gsm as per IS: 277 in 240 mpa steel grade, 5-7 microns epoxy primer on both side of the sheet and polyester top coat 15- 18 microns using self-drilling/ self tapping screws complete | [8 empty] | 0
| Ridges plain (500 - 600mm). | MTR | [5 empty] | 320 | 557.76 | 0
| Flashings/ Aprons.( Upto 600 mm) | MTR | [5 empty] | 284 | 557.7476 | 0
| Gutter. (600 mm over all girth) | MTR |  |  |  |  | 0 | 781 | 798.5725 | 0
NON-SOR | Providing & fixing 0.60 mm. thick corrugated GI sheets color coated (Meta color/Track deck/Ispat/Cril) fixed with self drilling screws with washer, stich bolts, tapes at joint ,etc. complete. | Sqm |  |  |  |  | 0 | 680 | 680 | 0
0
6315428.6642
\

## FIRE LINE (hidden)
| KARNATAKA ANTIBIOTICS & PHARMACEUTICALS LIMITED, BANGALURU. RELEASE FOR : TENDER | [9 empty] | Date: 29.09.23 Rev No: V.04
SOR ITEM NO. | DESCRIPTION OF ITEM | UNIT | Nos. | L | B | H / D | QUANTITY | SOR RATE | SRR RATE | AMOUNT | PERCENTAGE | PERCENTAGE IN WORS
2.6 | Earth work in excavation by mechanical means (Hydraulic excavator )/ manual means over areas exceeding ( 30cm in depth. 1.5m in width as well as 10 SQM on plan) including dressing of sides and ramming of bottom disposal of excavated earth, lead upto 50m and lift upto 1.5m, disposed earth to be levelled and neatly dressed. (No extra lift is payable if work is done by mechanical means)
| All kinds of soil | CMT |  |  |  |  | 86.0053 | 205.45 | 215.0445 | 17669.7957
|  |  | 325.7778 | 0.6 | 0.55 | 0.8 | 86.0053
2.7 | Earth work in excavation/ by mechanical means (Hydraulic Excavator)/ manual means over areas exceeding ( 30 cm in depth, 1.5m in width as well as 10 SQM on plan) including dressing of sides and ramming of bottom disposal of excavated earth, lead upto 50 m and lift upto 1.5 m, disposed earth to be levelled and neatly dressed. | [7 empty] | 0 | 0
2.7.1 | Ordinary rock/Soft Rock | CMT |  |  |  |  | 86.0053 | 412.95 | 215.0231 | 35515.9024
2.26 | Extra for every additional lift of 1.5 m or part there of in excation /banking excavted or stacked maiterial . | [7 empty] | 0 | 0
2.26.1 | All Kind of soil | Cum | [5 empty] | 105 | 91.8451 | 0
2.26.2 | Ordinary rock or hard rock | Cum | [5 empty] | 187 | 182.5651 | 0
2.13 | Excavating trenches of required width for pipes, cables, etc including excavation for sockets, and dressing of sides, ramming of bottoms, depth upto 1.5 m including getting out the excavated soil, and then returning the soil as required, in layers not exceeding 20 cm in depth including consolidating EACH deposited layer by ramming, watering, etc. and disposing of surplus excavated soil as directed, within a lead of 50 m : (No extra lift is payable if work is done by mechanical means) | [7 empty] | 0 | 0
2.13.1.2 | Pipes, cables etc. exceeding 80 mm dia but not exceeding 300 mm. | METER | [5 empty] | 933.35 | 616.011 | 0
2.13.1.3 | Pipes, cables etc. exceeding 300 mm dia but not exceeding 600 mm. | METER | [5 empty] | 1074 | 873.5916 | 0
2.25 | Filling available excavated earth(excluding hard rock/Ordinary rock) in trenches, plinth, sides of foundations etc. in layers not exceeding 20cm in depth, consolidating EACH deposited layer by ramming and watering, lead up to 50 m and lift upto 1.5 m. | CMT. |  |  |  |  | 59.1287 | 253.95 | 182.5647 | 15015.7249
[6 empty] | 86.0053 | 86.0053
| DEDUCTION OF PCC |  |  |  |  | -7.33 | -7.33
| DEDUCTION OF RCC FOOTING |  |  |  |  | -19.5467 | -19.5467
| DEDUCTION OF RCC COLUMN UPTO NGL | [5 empty] | 0
1.1 | Transportation By Mechanical Transport including loading, unloading and stacking including all rentals ,royalties and taxes etc Upto 5 KMS. Location identify by contractor | [7 empty] | 0 | 0
1.1.2 | Earth /debris. | CMT. |  |  |  |  | 26.8767 | 271.45 | 98.5635 | 7295.6712
1.1.4 | Excavated Rock | CMT. | [5 empty] | 434.32 | 147.8425 | 0
810 | Brought from outside morrum in foundation,plinth beams, trenches ,plinth including spreading, leveling, dressing , watering , ramming & compaction well in layers of 300mm thikness with vibro roller (hand compactor /manual compaction will be permitted only in pits/narrow areas where compation is not possible with vibro roller ) as specified with soil obtained from excavation so as to obtain min. 95 % field density of MDD. | [7 empty] | 0 | 0
810 | MOORUM | CMT. |  |  |  |  | 0 | 500 | 730.25 | 0
0
982 | Coarse sand (zone III) | CMT. | [5 empty] | 1500 | 3024 | 0
| Anti-termite pipe system | [8 empty] | 0
NON-SOR | Providing pre ­ construction `Anti-termite treatment' of building including foundation trenches as per IS specifications (vide IS:6313 Part II of 1981) through specified firms dealing with pest control work (approved by consultants) giving ten years service guarantee. Pressure pump shall be used to carry out spraying and injecting operations to facilitate proper penetration of chemicals into the soil. (The area of treatment shall be building size + 1 Meter all around the periphery of the building & the measurement certified shall be only plinth area of the building).It should be start from from foundation level. | [8 empty] | 0
[9 empty] | 0 | 0
| Anti-termite chemical injected area | SQM |  |  |  | TOTAL | 0 | 53 | 110.8813 | 0
0
0
4.1 | Providing and laying in position cement concrete of specified grade excluding the cost of centering and shuttering - All work up to plinth level : | [8 empty] | 0
4.1.5 | 1:3:6 (1 Cement : 3 coarse sand (zone-III) derived from naturalsources : 6 graded stone aggregate 20 mm nominal size derived from natural sources) icluding line ,level ,curing etc | CMT |  |  |  | TOTAL | 7.33 | 6833.4 | 4811.3969 | 50088.822
| PCC FOOTING |  | 325.7778 | 0.5 | 0.45 | 0.1 | 7.33
16.79 | Providing, laying, spreading and compacting graded stone aggregate (size range 53 mm to 0.075 mm ) to wet mix macadam (WMM) specification including premixing the material with water at OMC in for all leads & lifts, laying in uniform layers with mechanical paverfinisher in sub- base / base course on well prepared surface and compacting with vibratory roller of 8 to 10 tonne capacity to achievethe desired density, complete as per specifications and directions of Engineer-in-Charge. | CMT |  |  |  | TOTAL | 0 | 2803.65 | 1985.8253 | 0
0
NONO- SOR | Providing and spreading 40 mm down metal in layer of 75 mm thickness | SQM | [5 empty] | 120 | 151.2 | 0
5.9 | Centering and shuttering including strutting, propping etc. and removal of form for ; | [8 empty] | 0
5.9.1 | Foundations, footings, bases of columns, etc. for concrete M.S.plates with high quality shutterig oil(For concrete surface which is either hidden from view or is specified to be separately finished with plaster) | SQM |  |  |  | TOTAL | 286.6844 | 307.95 | 684.3265 | 88284.4747
| FOOTING |  | 325.7778 | 0.55 | 2 | 0.8 | 286.6844
5.9.2 | Walls (any thickness) including attached pilasters butteresses, plinth beams and string courses etc.With plywood (formwork required for concrete surfaces which may show some joint mark which should not be objectional and is presentable without any further treatment) using good quality water proof ply & high quality shuttering oil.Ply thickness will be 12 mm only . | SQM |  |  |  | TOTAL | 0 | 669.55 | 806.406 | 0
5.9.3 | Suspended floors, roofs, landings, balconies and access platform.With plywood (formwork required for concrete surfaces which may show some joint mark which should not be objectional and is presentable without any further treatment) using good quality water proof ply & high quality shuttering oil.Ply thickness will be 12 mm only . | SQM | [5 empty] | 766.55 | 806.4106 | 0
5.9.5 | Lintels, beams, girders, bressumers and cantilevers.With plywood (formwork required for concrete surfaces which may show some joint mark which should not be objectional and is presentable without any further treatment) using good quality water proof ply & high quality shuttering oil.Ply thickness will be 12 mm only . | SQM |  |  |  | TOTAL | 0 | 608.35 | 1007.9751 | 0
5.9.6 | Columns, Pillars, Piers, Abutments, Posts and Struts.With plywood (formwork required for concrete surfaces which may show some joint mark which should not be objectional and is presentable without any further treatment) using good quality water proof ply & high quality shuttering oil.Ply thickness will be 12 mm only . | SQM |  |  |  | TOTAL | 0 | 804.25 | 907.194 | 0
0
5.9.7 | Stairs, (excluding landings) except spiral Staircases.With plywood (formwork required for concrete surfaces which may show some joint mark which should not be objectional and is presentable without any further treatment) using good quality water proof ply & high quality shuttering oil.Ply thickness will be 12 mm only . | SQM | [5 empty] | 657.75 | 1008.0019 | 0
0
5.33 | Providing and laying in position ready mixed or site batched design mix cement concrete for reinforced cement concrete work; using coarse aggregate and fine aggregate derived from natural sources, Portland Pozzolana / Ordinary Portland /Portland Slag cement, admixtures in recommended proportions as per IS: 9103 to accelerate / retard setting of concrete, to improve durability and workability without impairing strength; including pumping of concrete to site of laying, curing, carriage for all leads; but excluding the cost of centering, shuttering, finishing and reinforcement as per direction of the engineer-in-charge; for the following grades of concrete. | [8 empty] | 0
5.33.1 | All works upto plinth level | [8 empty] | 0
5.33.1.1 | Concrete of M25 grade with minimum cement content of 330 kg /cum | CMT |  |  |  | TOTAL | 19.5467 | 7997.3 | 6051.5569 | 156320.5573
| FOOTING |  | 325.7778 | 0.3 | 0.25 | 0.8 | 19.5467
5.33.1.2 | Concrete of M30 grade with minimum cement content of 350 kg /cum | CMT | [5 empty] | 8599.35 | 6262.0467 | 0
5.33.2 | All works above plinth level and upto floor V level. | [7 empty] | 0 | 0
5.33.2.1 | Concrete of M25 grade with minimum cement content of 330 kg /cum | CMT |  |  |  | TOTAL | 0 | 10080.15 | 6660.9631 | 0
5.33.2.2 | Concrete of M30 grade with minimum cement content of 350 kg /cum | CMT | [5 empty] | 10221.7 | 6870.0046 | 0
5.22 | Steel reinforcement for R.C.C. work including straightening, cutting, bending, placing in position and binding all complete upto plinth level. (rate is including laps, chairs, spacers, etc.) | [7 empty] | 0 | 0
5.22.6 | Thermo-Mechanically Treated bars.(TMT/TMX) FE 500 D or more conforming to IS 1786 | KG |  |  |  | TOTAL | 1172.8 | 89.65 | 90.7168 | 105141.52
|  |  | 60 |  |  | 19.5467 | 1172.8
475332.4682

## HT YARD WITH CABLE TRENCH (hidden)
| KARNATAKA ANTIBIOTICS & PHARMACEUTICALS LIMITED, BENGALURU. RELEASE FOR : TENDER | [6 empty] | Date: 29.09.23 Rev No: V.04
SOR ITEM NO. | DESCRIPTION OF ITEM | UNIT | NO. | LENGTH | WIDTH | D/H | QUANTITY | SOR RATE | AMOUNT
2.6 | Earth work in excavation by mechanical means (Hydraulic excavator )/ manual means over areas exceeding ( 30cm in depth. 1.5m in width as well as 10 SQM on plan) including dressing of sides and ramming of bottom disposal of excavated earth, lead upto 50m and lift upto 1.5m, disposed earth to be levelled and neatly dressed. (No extra lift is payable if work is done by mechanical means)
| All kinds of soil | CMT |  |  |  |  | 576.312 | 205.45 | 118404
| CABLE TRENCH TRENCH |  | 1 | 277 | 0.6 | 0.9 | 149.58
| 4 POLE FOUNDATION |  | 4 | 1.6 | 1.6 | 3 | 30.72
| TRANS FORMER |  | 2 | 4.1 | 4.1 | 0.6 | 20.172
| RCC CABLE TRENCH |  | 1 | 116 | 1.8 | 1.8 | 375.84
2.7 | Earth work in excavation/ by mechanical means (Hydraulic Excavator)/ manual means over areas exceeding ( 30 cm in depth, 1.5m in width as well as 10 SQM on plan) including dressing of sides and ramming of bottom disposal of excavated earth, lead upto 50 m and lift upto 1.5 m, disposed earth to be levelled and neatly dressed.
2.7.1 | Ordinary rock/Soft Rock | CMT |  |  |  |  | 500 | 412.95 | 206475
2.25 | Filling available excavated earth(excluding hard rock/Ordinary rock) in trenches, plinth, sides of foundations etc. in layers not exceeding 20cm in depth, consolidating EACH deposited layer by ramming and watering, lead up to 50 m and lift upto 1.5 m. | CMT. |  |  |  |  | 455.006 | 253.95 | 115549
576.312
-20.626
-100.68
983 | Fine sand | CUM |  |  |  |  | 149 | 900 | 134100
982 | Coarse sand (zone III) | CMT. | [5 empty] | 1500 | 0
| Anti-termite pipe system | [7 empty] | 0
NON-SOR | Providing pre ­ construction `Anti-termite treatment' of building including foundation trenches as per IS specifications (vide IS:6313 Part II of 1981) through specified firms dealing with pest control work (approved by consultants) giving ten years service guarantee. Pressure pump shall be used to carry out spraying and injecting operations to facilitate proper penetration of chemicals into the soil. (The area of treatment shall be building size + 1 Meter all around the periphery of the building & the measurement certified shall be only plinth area of the building).It should be start from from foundation level. | [7 empty] | 0
0
| Anti-termite chemical injected area | SQM |  | 21 |  | 24 | 504 | 53 | 26712
4.1.5 | 1:3:6 (1 Cement : 3 coarse sand (zone-III) derived from naturalsources : 6 graded stone aggregate 20 mm nominal size derived from natural sources) icluding line ,level ,curing etc | CMT |  |  |  |  | 20.626 | 6833.4 | 140946
| 4 POLE FOUNDATION |  | 4 | 1.6 | 1.6 | 0.1 | 1.024
| TRANS FORMER |  | 2 | 4.1 | 4.1 | 0.1 | 3.362
| RCC CABLE TRENCH |  | 1 | 116 | 1.4 | 0.1 | 16.24
NONO- SOR | Providing and spreading 40 mm down metal in layer of 75 mm thickness | SQM |  |  |  |  | 723 | 120 | 86760
|  |  |  | 723 |  |  | 723 |  | 0
0
5.9 | Centering and shuttering including strutting, propping etc. and removal of form for ; | [7 empty] | 0
5.9.1 | Foundations, footings, bases of columns, etc. for concrete M.S.plates with high quality shutterig oil(For concrete surface which is either hidden from view or is specified to be separately finished with plaster) | SQM |  |  |  | TOTAL | 54.4 | 307.95 | 16753
| 4 POLE FOUNDATION |  | 4 | 2 | 2 | 2 | 32
| TRANS FORMER |  | 2 | 7 | 2 | 0.8 | 22.4
5.33.1 | All works upto plinth level | [7 empty] | 0
5.33.1.1 | Concrete of M25 grade with minimum cement content of 330 kg /cum | CMT |  |  |  |  | 100.68 | 7997.3 | 805169
| 4 POLE FOUNDATION |  | 4 | 1 | 1 | 2 | 8
| TRANS FORMER |  | 2 | 3.5 | 3.5 | 0.8 | 19.6
| RCC CABLE TRENCH |  | 1 | 116 | 1.2 | 0.15 | 20.88
| WALL |  | 2 | 116 | 0.15 | 1.5 | 52.2
5.22.6 | Thermo-Mechanically Treated bars.(TMT/TMX) FE 500 D or more conforming to IS 1786 | KG | 120 | 100.68 |  |  | 12081.6 | 89.65 | 1083116
4.7.1 | 1:1½:3 (1 Cement: 1½ coarse sand(zone-III) derived from natural sources : 3 graded stone aggregate 20 mm nominal size derived from natural sources). | CMT |  |  |  | TOTAL | 0.5 | 15762.45 | 7882
13 | Providing and rendering 12mm. thick smooth cement plaster in CM 1:4 on internal masonary work or concrete surfaces in plumb using fine sand but without using extra cement at all heights including scaffolding, racking of joints, finishing smooth with fine sand to correct level, line, plumb including curring, moulding, grooves in plaster where ever to different materials meet or as per drawing (Rate shall include finishing the edges of electrical boxes, fittings or inserts fixed by other agencies.
13.1 | 12 mm cement plaster of mix : | [5 empty] | 5 | 294.85 | 1475
13.1.1 | 1:4 (1 cement : 4 sand) | SQM
Providing and rendering 20mm. thick smooth cement plaster in two coats in CM 1:4 on internal masonary work in plumb using fine sand but without using extra cement at all heights including scaffolding, hacking joints, finishing smooth with fine sand to correct level, line, plumb including curring, moulding,grooves in plaster where ever to different materials meet or as per drawing
13.3 | 20 mm cement plaster of mix | [5 empty] | 2.5 | 402.15 | 1006
13.3.1 | 1:4 (1 cement : 4 sand) | SQM
1034 | Bolts and nuts up to 300 mm in length | QUINTAL |  |  |  |  | 0.5 | 5200 | 2600
16.7 | Providing and fixing G.I. chain link fabric fencing of required width in mesh size 50x50 mm including strengthening with 2 mm dia wire or nuts, bolts and washers as required complete as per the direction of Engineer-in-charge. | [7 empty] | 0
16.70.2 | Made of G.I. wire of dia. 4 mm, PVC coated to achieve outer dia not less than 5 mm in required colour and shade | SQM |  |  |  |  | 72 | 901.65 | 64919
|  |  |  | 40 |  | 1.8 | 72 |  | 0
10.25 | supplying and fixig steel work welded in built up sections/ framed work, including cutting, hoisting, fixing in position and applying a priming coat of approved steel primer using structural steel etc. as required. | [7 empty] | 0
10.25.2 | In gratings, frames, guard bar, ladder, railings, brackets, gates and similar works | KG. |  |  |  | 4651.6 | 4651.6 | 142.3 | 661923
2612 | Providing and fixing Anchor Fastner - M10 | each | [5 empty] | 11 | 0
NON SOR | Providing Fabricating & fixing of G.I. chain linked fencing sliding gate size (4.5 x 2 m )made up of square/round pipes with 50x50x6 mm angle of different dia. etc complete in line & level. As per attched drawing | Sqm. |  | 1.5 |  | 2.1 | 3.15 | 5722 | 18025
0
3491814

## CHIMNEY BOILER FOUNDATION (hidden)
| KARNATAKA ANTIBIOTICS & PHARMACEUTICALS LIMITED, BANGALURU. RELEASE FOR : TENDER | [10 empty] | Date: 29.09.23 Rev No: V.04
SOR ITEM NO. | DESCRIPTION OF ITEM | UNIT |  | Nos. | L | B | H / D | QUANTITY | SOR RATE | SRR RATE | AMOUNT | PERCENTAGE | PERCENTAGE IN WORS
2.6 | Earth work in excavation by mechanical means (Hydraulic excavator )/ manual means over areas exceeding ( 30cm in depth. 1.5m in width as well as 10 SQM on plan) including dressing of sides and ramming of bottom disposal of excavated earth, lead upto 50m and lift upto 1.5m, disposed earth to be levelled and neatly dressed. (No extra lift is payable if work is done by mechanical means)
| All kinds of soil | CMT | [5 empty] | 165.9457 | 205.45 | 215.0445 | 34093.54
| CHIMNEY |  |  | 1 | 6.6 | 6.6 | 1.5 | 65.34
| INTERNAL TRENCH FOR BOILER 1200 MM WIDE |  |  |  | 8.15 | 1.8 | 0.7 | 10.269
| INTERNAL TRENCH FOR BOILER 900 MM WIDE |  |  |  | 29.625 | 1.5 | 0.7 | 31.1062
| INTERNAL TRENCH FOR BOILER 700 MM WIDE |  |  |  | 41.473 | 1.3 | 0.7 | 37.7404
| INTERNAL TRENCH FOR BOILER 400 MM WIDE |  |  |  | 30.7 | 1 | 0.7 | 21.49
2.7 | Earth work in excavation/ by mechanical means (Hydraulic Excavator)/ manual means over areas exceeding ( 30 cm in depth, 1.5m in width as well as 10 SQM on plan) including dressing of sides and ramming of bottom disposal of excavated earth, lead upto 50 m and lift upto 1.5 m, disposed earth to be levelled and neatly dressed. | [8 empty] | 0 | 0
2.7.1 | Ordinary rock/Soft Rock | CMT | [6 empty] | 412.95 | 215.0231 | 0
2.26 | Extra for every additional lift of 1.5 m or part there of in excation /banking excavted or stacked maiterial . | [8 empty] | 0 | 0
2.26.1 | All Kind of soil | Cum | [6 empty] | 105 | 91.8451 | 0
2.26.2 | Ordinary rock or hard rock | Cum | [6 empty] | 187 | 182.5651 | 0
2.13 | Excavating trenches of required width for pipes, cables, etc including excavation for sockets, and dressing of sides, ramming of bottoms, depth upto 1.5 m including getting out the excavated soil, and then returning the soil as required, in layers not exceeding 20 cm in depth including consolidating EACH deposited layer by ramming, watering, etc. and disposing of surplus excavated soil as directed, within a lead of 50 m : (No extra lift is payable if work is done by mechanical means) | [8 empty] | 0 | 0
2.13.1.2 | Pipes, cables etc. exceeding 80 mm dia but not exceeding 300 mm. | METER | [6 empty] | 933.35 | 616.011 | 0
2.13.1.3 | Pipes, cables etc. exceeding 300 mm dia but not exceeding 600 mm. | METER | [6 empty] | 1074 | 873.5916 | 0
2.25 | Filling available excavated earth(excluding hard rock/Ordinary rock) in trenches, plinth, sides of foundations etc. in layers not exceeding 20cm in depth, consolidating EACH deposited layer by ramming and watering, lead up to 50 m and lift upto 1.5 m. | CMT. | [5 empty] | 93.3024 | 253.95 | 182.5647 | 23694.1343
[7 empty] | 165.9457 | 165.9457
| DEDUCTION OF PCC | [5 empty] | -13.8183 | -13.8183
| DEDUCTION OF RCC FOOTING | [5 empty] | -58.825 | -58.825
| DEDUCTION OF RCC COLUMN UPTO NGL | [6 empty] | 0
1.1 | Transportation By Mechanical Transport including loading, unloading and stacking including all rentals ,royalties and taxes etc Upto 5 KMS. Location identify by contractor | [8 empty] | 0 | 0
1.1.2 | Earth /debris. | CMT. | [5 empty] | 72.6433 | 271.45 | 98.5635 | 19719.0292
1.1.4 | Excavated Rock | CMT. | [6 empty] | 434.32 | 147.8425 | 0
810 | Brought from outside morrum in foundation,plinth beams, trenches ,plinth including spreading, leveling, dressing , watering , ramming & compaction well in layers of 300mm thikness with vibro roller (hand compactor /manual compaction will be permitted only in pits/narrow areas where compation is not possible with vibro roller ) as specified with soil obtained from excavation so as to obtain min. 95 % field density of MDD. | [8 empty] | 0 | 0
810 | MOORUM | CMT. | [5 empty] | 0 | 500 | 730.25 | 0
0
982 | Coarse sand (zone III) | CMT. | [6 empty] | 1500 | 3024 | 0
| Anti-termite pipe system | [9 empty] | 0
NON-SOR | Providing pre ­ construction `Anti-termite treatment' of building including foundation trenches as per IS specifications (vide IS:6313 Part II of 1981) through specified firms dealing with pest control work (approved by consultants) giving ten years service guarantee. Pressure pump shall be used to carry out spraying and injecting operations to facilitate proper penetration of chemicals into the soil. (The area of treatment shall be building size + 1 Meter all around the periphery of the building & the measurement certified shall be only plinth area of the building).It should be start from from foundation level. | [9 empty] | 0
[10 empty] | 0 | 0
| Anti-termite chemical injected area | SQM |  |  |  |  | TOTAL | 0 | 53 | 110.8813 | 0
0
0
4.1 | Providing and laying in position cement concrete of specified grade excluding the cost of centering and shuttering - All work up to plinth level : | [9 empty] | 0
4.1.5 | 1:3:6 (1 Cement : 3 coarse sand (zone-III) derived from naturalsources : 6 graded stone aggregate 20 mm nominal size derived from natural sources) icluding line ,level ,curing etc | CMT |  |  |  |  | TOTAL | 13.8183 | 6833.4 | 4811.3969 | 94426.1079
| PCC FOOTING |  |  | 1 | 6.2 | 6.2 | 0.1 | 3.844
| INTERNAL TRENCH FOR BOILER 1200 MM WIDE |  |  |  | 8.15 | 1.4 | 0.1 | 1.141
| INTERNAL TRENCH FOR BOILER 900 MM WIDE |  |  |  | 29.625 | 1.1 | 0.1 | 3.2588
| INTERNAL TRENCH FOR BOILER 700 MM WIDE |  |  |  | 41.473 | 0.9 | 0.1 | 3.7326
| INTERNAL TRENCH FOR BOILER 400 MM WIDE |  |  |  | 30.7 | 0.6 | 0.1 | 1.842
16.79 | Providing, laying, spreading and compacting graded stone aggregate (size range 53 mm to 0.075 mm ) to wet mix macadam (WMM) specification including premixing the material with water at OMC in for all leads & lifts, laying in uniform layers with mechanical paverfinisher in sub- base / base course on well prepared surface and compacting with vibratory roller of 8 to 10 tonne capacity to achievethe desired density, complete as per specifications and directions of Engineer-in-Charge. | CMT |  |  |  |  | TOTAL | 0 | 2803.65 | 1985.8253 | 0
0
NONO- SOR | Providing and spreading 40 mm down metal in layer of 75 mm thickness | SQM | [6 empty] | 120 | 151.2 | 0
5.9 | Centering and shuttering including strutting, propping etc. and removal of form for ; | [9 empty] | 0
5.9.1 | Foundations, footings, bases of columns, etc. for concrete M.S.plates with high quality shutterig oil(For concrete surface which is either hidden from view or is specified to be separately finished with plaster) | SQM |  |  |  |  | TOTAL | 195.0602 | 307.95 | 684.3265 | 60068.7886
| CHIMNEY |  |  | 1 | 12 | 2 | 1.2 | 28.8
|  |  |  | 1 | 5 | 2 | 2.5 | 25
| TPH BOILER FOUNDATION |  |  | 3 | 10.23 | 2 | 0.2 | 12.276
| FOR OIL PUMP |  |  | 3 | 3.9 | 2 | 0.15 | 3.51
| RING MAIN SYSTEM |  |  | 1 | 3.5 | 2 | 0.15 | 1.05
| FOUNDATION FOR FD FAN |  |  | 3 | 2.446 | 2 | 0.15 | 2.2014
[5 empty] | 0 |  | 0
| INTERNAL TRENCH FOR BOILER 1200 MM WIDE |  |  |  | 9.35 | 2 | 0.15 | 2.805
| INTERNAL TRENCH FOR BOILER 900 MM WIDE |  |  |  | 30.525 | 2 | 0.15 | 9.1575
| INTERNAL TRENCH FOR BOILER 700 MM WIDE |  |  |  | 42.173 | 2 | 0.15 | 12.6519
| INTERNAL TRENCH FOR BOILER 400 MM WIDE |  |  |  | 31.1 | 2 | 0.15 | 9.33
| WALL |  |  |  | 0 |  | 0
| INTERNAL TRENCH FOR BOILER 1200 MM WIDE |  |  |  | 8.25 | 2 | 0.4 | 6.6
| INTERNAL TRENCH FOR BOILER 900 MM WIDE |  |  |  | 29.725 | 2 | 0.4 | 23.78
| INTERNAL TRENCH FOR BOILER 700 MM WIDE |  |  |  | 41.573 | 2 | 0.4 | 33.2584
| INTERNAL TRENCH FOR BOILER 400 MM WIDE |  |  |  | 30.8 | 2 | 0.4 | 24.64
5.9.2 | Walls (any thickness) including attached pilasters butteresses, plinth beams and string courses etc.With plywood (formwork required for concrete surfaces which may show some joint mark which should not be objectional and is presentable without any further treatment) using good quality water proof ply & high quality shuttering oil.Ply thickness will be 12 mm only . | SQM |  |  |  |  | TOTAL | 0 | 669.55 | 806.406 | 0
5.9.3 | Suspended floors, roofs, landings, balconies and access platform.With plywood (formwork required for concrete surfaces which may show some joint mark which should not be objectional and is presentable without any further treatment) using good quality water proof ply & high quality shuttering oil.Ply thickness will be 12 mm only . | SQM | [6 empty] | 766.55 | 806.4106 | 0
5.9.5 | Lintels, beams, girders, bressumers and cantilevers.With plywood (formwork required for concrete surfaces which may show some joint mark which should not be objectional and is presentable without any further treatment) using good quality water proof ply & high quality shuttering oil.Ply thickness will be 12 mm only . | SQM |  |  |  |  | TOTAL | 0 | 608.35 | 1007.9751 | 0
5.9.6 | Columns, Pillars, Piers, Abutments, Posts and Struts.With plywood (formwork required for concrete surfaces which may show some joint mark which should not be objectional and is presentable without any further treatment) using good quality water proof ply & high quality shuttering oil.Ply thickness will be 12 mm only . | SQM |  |  |  |  | TOTAL | 0 | 804.25 | 907.194 | 0
0
5.9.7 | Stairs, (excluding landings) except spiral Staircases.With plywood (formwork required for concrete surfaces which may show some joint mark which should not be objectional and is presentable without any further treatment) using good quality water proof ply & high quality shuttering oil.Ply thickness will be 12 mm only . | SQM | [6 empty] | 657.75 | 1008.0019 | 0
0
5.33 | Providing and laying in position ready mixed or site batched design mix cement concrete for reinforced cement concrete work; using coarse aggregate and fine aggregate derived from natural sources, Portland Pozzolana / Ordinary Portland /Portland Slag cement, admixtures in recommended proportions as per IS: 9103 to accelerate / retard setting of concrete, to improve durability and workability without impairing strength; including pumping of concrete to site of laying, curing, carriage for all leads; but excluding the cost of centering, shuttering, finishing and reinforcement as per direction of the engineer-in-charge; for the following grades of concrete. | [9 empty] | 0
5.33.1 | All works upto plinth level | [9 empty] | 0
5.33.1.1 | Concrete of M25 grade with minimum cement content of 330 kg /cum | CMT |  |  |  |  | TOTAL | 94.9104 | 7997.3 | 6051.5569 | 759026.9419
| FOOTING |  |  | 1 | 6 | 6 | 1.2 | 43.2
|  |  |  | 1 | 2.5 | 2.5 | 2.5 | 15.625
| TPH BOILER FOUNDATION |  |  | 3 | 7.05 | 3.18 | 0.2 | 13.4514
| FOR OIL PUMP |  |  | 3 | 3 | 0.9 | 0.15 | 1.215
| RING MAIN SYSTEM |  |  | 1 | 2.6 | 0.9 | 0.15 | 0.351
| FOUNDATION FOR FD FAN |  |  | 3 | 1.6 | 0.846 | 0.15 | 0.60912
| INTERNAL TRENCH FOR BOILER 1200 MM WIDE |  |  |  | 8.15 | 1.2 | 0.15 | 1.467
| INTERNAL TRENCH FOR BOILER 900 MM WIDE |  |  |  | 29.625 | 0.9 | 0.15 | 3.9994
| INTERNAL TRENCH FOR BOILER 700 MM WIDE |  |  |  | 41.473 | 0.7 | 0.15 | 4.3547
| INTERNAL TRENCH FOR BOILER 400 MM WIDE |  |  |  | 30.7 | 0.4 | 0.15 | 1.842
WALL
| INTERNAL TRENCH FOR BOILER 1200 MM WIDE |  |  | 2 | 8.15 | 0.1 | 0.4 | 0.652
| INTERNAL TRENCH FOR BOILER 900 MM WIDE |  |  | 2 | 29.625 | 0.1 | 0.4 | 2.37
| INTERNAL TRENCH FOR BOILER 700 MM WIDE |  |  | 2 | 41.473 | 0.1 | 0.4 | 3.3178
| INTERNAL TRENCH FOR BOILER 400 MM WIDE |  |  | 2 | 30.7 | 0.1 | 0.4 | 2.456
10.25.2 | In gratings, frames, guard bar, ladder, railings, brackets, gates and similar works | KG | [5 empty] | 4080.7798 | 142.3 | 580694.9589 | 580694.9589
|  |  | 8.15 | 30 | 0.045 | 0.005 | 7850 | 431.8481 |  | 0
|  |  | 29.625 | 22.5 | 0.045 | 0.005 | 7850 | 1177.316 |  | 0
|  |  | 41.473 | 17.5 | 0.045 | 0.005 | 7850 | 1281.9045 |  | 0
|  |  | 30.7 | 10 | 0.045 | 0.005 | 7850 | 542.2388 |  | 0
ANGLE
|  |  | 2 | 8.15 | 0.0625 | 7850 | 0.006 | 47.9831 |  | 47.9831
|  |  | 2 | 29.625 | 0.0625 | 7851 | 0.006 | 174.4394 |  | 174.4394
|  |  | 2 | 41.473 | 0.0625 | 7852 | 0.006 | 244.2345 |  | 244.2345
|  |  | 2 | 30.7 | 0.0625 | 7853 | 0.006 | 180.8153 |  | 180.8153
5.33.1.2 | Concrete of M30 grade with minimum cement content of 350 kg /cum | CMT | [6 empty] | 8599.35 | 6262.0467 | 0
5.33.2 | All works above plinth level and upto floor V level. | [8 empty] | 0 | 0
5.33.2.1 | Concrete of M25 grade with minimum cement content of 330 kg /cum | CMT |  |  |  |  | TOTAL | 0 | 10080.15 | 6660.9631 | 0
5.33.2.2 | Concrete of M30 grade with minimum cement content of 350 kg /cum | CMT | [6 empty] | 10221.7 | 6870.0046 | 0
5.22 | Steel reinforcement for R.C.C. work including straightening, cutting, bending, placing in position and binding all complete upto plinth level. (rate is including laps, chairs, spacers, etc.) | [8 empty] | 0 | 0
5.22.6 | Thermo-Mechanically Treated bars.(TMT/TMX) FE 500 D or more conforming to IS 1786 | KG |  |  |  |  | TOTAL | 10440.144 | 89.65 | 90.7168 | 935958.9096
|  |  |  | 110 |  |  | 94.9104 | 10440.144 |  |  | 0
0
1034 | Bolts and nuts up to 300 mm in length | QUINTAL | [5 empty] | 0.5 | 5200 | 2600 | 2600
2510282.4104

## DG FOUNDATION (hidden)
| KARNATAKA ANTIBIOTICS & PHARMACEUTICALS LIMITED, BANGALURU. RELEASE FOR : TENDER | [9 empty] | Date: 29.09.23 Rev No: V.04
SOR ITEM NO. | DESCRIPTION OF ITEM | UNIT | Nos. | L | B | H / D | QUANTITY | SOR RATE | SRR RATE | AMOUNT | PERCENTAGE | PERCENTAGE IN WORS
2.6 | Earth work in excavation by mechanical means (Hydraulic excavator )/ manual means over areas exceeding ( 30cm in depth. 1.5m in width as well as 10 SQM on plan) including dressing of sides and ramming of bottom disposal of excavated earth, lead upto 50m and lift upto 1.5m, disposed earth to be levelled and neatly dressed. (No extra lift is payable if work is done by mechanical means)
| All kinds of soil | CMT |  |  |  |  | 412.76 | 205.45 | 215.0445 | 84801.542
|  |  | 1 | 13.6 | 26.6 | 1 | 361.76
|  |  |  | 42.5 | 1.2 | 1 | 51
2.7 | Earth work in excavation/ by mechanical means (Hydraulic Excavator)/ manual means over areas exceeding ( 30 cm in depth, 1.5m in width as well as 10 SQM on plan) including dressing of sides and ramming of bottom disposal of excavated earth, lead upto 50 m and lift upto 1.5 m, disposed earth to be levelled and neatly dressed. | [7 empty] | 0 | 0
2.7.1 | Ordinary rock/Soft Rock | CMT |  |  |  |  | 250 | 412.95 | 215.0231 | 103237.5
2.26 | Extra for every additional lift of 1.5 m or part there of in excation /banking excavted or stacked maiterial . | [7 empty] | 0 | 0
2.26.1 | All Kind of soil | Cum | [5 empty] | 105 | 91.8451 | 0
2.26.2 | Ordinary rock or hard rock | Cum | [5 empty] | 187 | 182.5651 | 0
2.13 | Excavating trenches of required width for pipes, cables, etc including excavation for sockets, and dressing of sides, ramming of bottoms, depth upto 1.5 m including getting out the excavated soil, and then returning the soil as required, in layers not exceeding 20 cm in depth including consolidating EACH deposited layer by ramming, watering, etc. and disposing of surplus excavated soil as directed, within a lead of 50 m : (No extra lift is payable if work is done by mechanical means) | [7 empty] | 0 | 0
2.13.1.2 | Pipes, cables etc. exceeding 80 mm dia but not exceeding 300 mm. | METER | [5 empty] | 933.35 | 616.011 | 0
2.13.1.3 | Pipes, cables etc. exceeding 300 mm dia but not exceeding 600 mm. | METER | [5 empty] | 1074 | 873.5916 | 0
2.25 | Filling available excavated earth(excluding hard rock/Ordinary rock) in trenches, plinth, sides of foundations etc. in layers not exceeding 20cm in depth, consolidating EACH deposited layer by ramming and watering, lead up to 50 m and lift upto 1.5 m. | CMT. |  |  |  |  | 374.776 | 253.95 | 182.5647 | 95174.3652
[6 empty] | 412.76 | 412.76
| DEDUCTION OF PCC |  |  |  |  | -37.984 | -37.984
1.1 | Transportation By Mechanical Transport including loading, unloading and stacking including all rentals ,royalties and taxes etc Upto 5 KMS. Location identify by contractor | [7 empty] | 0 | 0
1.1.2 | Earth /debris. | CMT. |  |  |  |  | 37.984 | 271.45 | 98.5635 | 10310.7568
1.1.4 | Excavated Rock | CMT. | [5 empty] | 434.32 | 147.8425 | 0
810 | Brought from outside morrum in foundation,plinth beams, trenches ,plinth including spreading, leveling, dressing , watering , ramming & compaction well in layers of 300mm thikness with vibro roller (hand compactor /manual compaction will be permitted only in pits/narrow areas where compation is not possible with vibro roller ) as specified with soil obtained from excavation so as to obtain min. 95 % field density of MDD. | [7 empty] | 0 | 0
810 | MOORUM | CMT. |  |  |  |  | 222.676 | 500 | 730.25 | 111338
[7 empty] | -37.984 |  |  | 0
[7 empty] | -152.1 |  |  | 0
[7 empty] | 412.76 |  |  | 0
982 | Coarse sand (zone III) | CMT. | [5 empty] | 1500 | 3024 | 0
| Anti-termite pipe system | [8 empty] | 0
NON-SOR | Providing pre ­ construction `Anti-termite treatment' of building including foundation trenches as per IS specifications (vide IS:6313 Part II of 1981) through specified firms dealing with pest control work (approved by consultants) giving ten years service guarantee. Pressure pump shall be used to carry out spraying and injecting operations to facilitate proper penetration of chemicals into the soil. (The area of treatment shall be building size + 1 Meter all around the periphery of the building & the measurement certified shall be only plinth area of the building).It should be start from from foundation level. | [8 empty] | 0
[9 empty] | 0 | 0
| Anti-termite chemical injected area | SQM |  |  |  | TOTAL | 0 | 53 | 110.8813 | 0
0
0
4.1 | Providing and laying in position cement concrete of specified grade excluding the cost of centering and shuttering - All work up to plinth level : | [8 empty] | 0
4.1.5 | 1:3:6 (1 Cement : 3 coarse sand (zone-III) derived from naturalsources : 6 graded stone aggregate 20 mm nominal size derived from natural sources) icluding line ,level ,curing etc | CMT |  |  |  | TOTAL | 37.984 | 6833.4 | 4811.3969 | 259559.8656
| PCC FOOTING |  | 1 | 13.2 | 26.2 | 0.1 | 34.584
|  |  |  | 42.5 | 0.8 | 0.1 | 3.4
16.79 | Providing, laying, spreading and compacting graded stone aggregate (size range 53 mm to 0.075 mm ) to wet mix macadam (WMM) specification including premixing the material with water at OMC in for all leads & lifts, laying in uniform layers with mechanical paverfinisher in sub- base / base course on well prepared surface and compacting with vibratory roller of 8 to 10 tonne capacity to achievethe desired density, complete as per specifications and directions of Engineer-in-Charge. | CMT |  |  |  | TOTAL | 0 | 2803.65 | 1985.8253 | 0
0
NONO- SOR | Providing and spreading 40 mm down metal in layer of 75 mm thickness | SQM | [5 empty] | 120 | 151.2 | 0
5.9 | Centering and shuttering including strutting, propping etc. and removal of form for ; | [8 empty] | 0
5.9.1 | Foundations, footings, bases of columns, etc. for concrete M.S.plates with high quality shutterig oil(For concrete surface which is either hidden from view or is specified to be separately finished with plaster) | SQM |  |  |  | TOTAL | 35.1 | 307.95 | 684.3265 | 10809.045
| FOOTING |  | 1 | 39 | 2 | 0.45 | 35.1
|  |  |  | 43.1 | 2 | 1 | 86.2
5.33 | Providing and laying in position ready mixed or site batched design mix cement concrete for reinforced cement concrete work; using coarse aggregate and fine aggregate derived from natural sources, Portland Pozzolana / Ordinary Portland /Portland Slag cement, admixtures in recommended proportions as per IS: 9103 to accelerate / retard setting of concrete, to improve durability and workability without impairing strength; including pumping of concrete to site of laying, curing, carriage for all leads; but excluding the cost of centering, shuttering, finishing and reinforcement as per direction of the engineer-in-charge; for the following grades of concrete. | [8 empty] | 0
5.33.1 | All works upto plinth level | [8 empty] | 0
5.33.1.1 | Concrete of M25 grade with minimum cement content of 330 kg /cum | CMT |  |  |  | TOTAL | 215.125 | 7997.3 | 6051.5569 | 1720419.1625
| FOOTING |  | 1 | 13 | 26 | 0.45 | 152.1
|  |  |  | 42.5 | 0.6 | 0.15 | 3.825
| DG FOUNDATION |  | 4 | 10 | 3.7 | 0.4 | 59.2
5.33.1.2 | Concrete of M30 grade with minimum cement content of 350 kg /cum | CMT | [5 empty] | 8599.35 | 6262.0467 | 0
5.33.2 | All works above plinth level and upto floor V level. | [7 empty] | 0 | 0
5.33.2.1 | Concrete of M25 grade with minimum cement content of 330 kg /cum | CMT |  |  |  | TOTAL | 0 | 10080.15 | 6660.9631 | 0
5.33.2.2 | Concrete of M30 grade with minimum cement content of 350 kg /cum | CMT | [5 empty] | 10221.7 | 6870.0046 | 0
5.22 | Steel reinforcement for R.C.C. work including straightening, cutting, bending, placing in position and binding all complete upto plinth level. (rate is including laps, chairs, spacers, etc.) | [7 empty] | 0 | 0
5.22.6 | Thermo-Mechanically Treated bars.(TMT/TMX) FE 500 D or more conforming to IS 1786 | KG |  |  |  | TOTAL | 6453.75 | 89.65 | 90.7168 | 578578.6875
|  |  | 30 |  |  | 215.125 | 6453.75
4.7 | Providing and fixing up to floor five level precast cement concrete solid block, including hoisting and setting in position with cement mortar 1:3 (1 cement : 3 coarse sand), cost of required centering, shuttering, curing complete : size of block : 200 mm | [7 empty] | 0 | 0
4.7.1 | 1:1½:3 (1 Cement: 1½ coarse sand(zone-III) derived from natural sources : 3 graded stone aggregate 20 mm nominal size derived from natural sources). | CMT |  |  |  | TOTAL | 17.22 | 15762.45 | 8448.6732 | 271429.389
| OUTER PERIFERI |  | 1 | 78 | 0.2 | 0.45 | 7.02
|  |  |  | 85 | 0.15 | 0.8 | 10.2
6.13 | Half brick masonry with common burnt clay F.P.S. (non modular) bricks of class designation 7.5 in superstructure above plinth level up to floor V level. | SQM | [7 empty] | 0
6.13.2 | Cement mortar 1:4 (1 cement :4 coarse sand) | SQM | [5 empty] | 1018.05 | 1128.9156 | 0
13 | Providing and rendering 12mm. thick smooth cement plaster in CM 1:4 on internal masonary work or concrete surfaces in plumb using fine sand but without using extra cement at all heights including scaffolding, racking of joints, finishing smooth with fine sand to correct level, line, plumb including curring, moulding, grooves in plaster where ever to different materials meet or as per drawing (Rate shall include finishing the edges of electrical boxes, fittings or inserts fixed by other agencies. | [7 empty] | 0 | 0
13.1 | 12 mm cement plaster of mix : | [7 empty] | 0 | 0
13.1.1 | 1:4 (1 cement : 4 sand) | SQM |  |  |  | TOTAL | 206.2 | 294.85 | 478.2467 | 60798.07
| OUTER PERIFERI |  | 1 | 78 | 2 | 0.45 | 70.2
|  |  |  | 85 | 2 | 0.8 | 136
Providing and rendering 20mm. thick smooth cement plaster in two coats in CM 1:4 on internal masonary work in plumb using fine sand but without using extra cement at all heights including scaffolding, hacking joints, finishing smooth with fine sand to correct level, line, plumb including curring, moulding,grooves in plaster where ever to different materials meet or as per drawing
13.3 | 20 mm cement plaster of mix | [5 empty] | 206.2 | 402.15 |  | 82923.33
13.3.1 | 1:4 (1 cement : 4 sand) | SQM
NON- SOR | Supply, fabrication, Transport and erection of structural Steel/Mild Steel built-up sections for Pre Engineered steel building in column, Rafter, Truss, floor joist, Wind Bracings, Tie Beam, foundation bolts, Fasteners etc. including two coats of Epoxy paint and one coat of prime. These structural steel/built-up sections shall be manufactured using advanced CNC Plasma/Oxy Acetylene cutter and H Beam Welding line, Welding shall be in full depth on both sides of the plate adopting relevant I.S. Code, design of PEB Steel building to be proof checked by any NIT/IIT | [8 empty] | 0
|  | KG |  |  |  | TOTAL | 6760 | 120 | 147.84 | 811200
|  |  | 1 | 26 | 13 |  | 338
5774 | GP-2 cementeous compound | KG. |  |  |  |  | 50 | 20 | 28 | 1000
1034 | Bolts and nuts up to 300 mm in length | QUINTAL |  |  |  | 1 | 0.2 | 5200 |  | 1040
NON-SOR | Providing and fixing precoated galvanised steel sheet roofing accessories 0.50 mm + 0.05 % total coated thickness, Zinc coating 120gsm as per IS: 277 in 240 mpa steel grade, 5-7 microns epoxy primer on both side of the sheet and polyester top coat 15- 18 microns using self-drilling/ self tapping screws complete | [8 empty] | 0
| Ridges plain (500 - 600mm). | MTR |  | 25 |  |  |  | 320 | 557.76 | 0
| Flashings/ Aprons.( Upto 600 mm) | MTR | [5 empty] | 284 | 557.7476 | 0
| Gutter. (600 mm over all girth) | MTR |  | 50 |  |  | 50 | 781 | 798.5725 | 39050
NON-SOR | Providing & fixing 0.60 mm. thick corrugated GI sheets color coated (Meta color/Track deck/Ispat/Cril) fixed with self drilling screws with washer, stich bolts, tapes at joint ,etc. complete. | Sqm | 1 | 26 | 13 |  | 338 | 680 | 680 | 229840
1034 | Bolts and nuts up to 300 mm in length | QUINTAL |  |  |  |  | 0.1 | 5200 | 520 | 520
4472029.7136

## PIPE RACK FOUNDATION (hidden)
| KARNATAKA ANTIBIOTICS & PHARMACEUTICALS LIMITED, BANGALURU. RELEASE FOR : TENDER | [9 empty] | Date: 29.09.23 Rev No: V.04
SOR ITEM NO. | DESCRIPTION OF ITEM | UNIT | Nos. | L | B | H / D | QUANTITY | SOR RATE | SRR RATE | AMOUNT | PERCENTAGE | PERCENTAGE IN WORS
2.6 | Earth work in excavation by mechanical means (Hydraulic excavator )/ manual means over areas exceeding ( 30cm in depth. 1.5m in width as well as 10 SQM on plan) including dressing of sides and ramming of bottom disposal of excavated earth, lead upto 50m and lift upto 1.5m, disposed earth to be levelled and neatly dressed. (No extra lift is payable if work is done by mechanical means)
| All kinds of soil | CMT |  |  |  |  | 517.25 | 205.45 | 215.0445 | 106269.0125
|  |  | 62.5 | 2.9 | 2.9 | 2 | 517.25
2.7 | Earth work in excavation/ by mechanical means (Hydraulic Excavator)/ manual means over areas exceeding ( 30 cm in depth, 1.5m in width as well as 10 SQM on plan) including dressing of sides and ramming of bottom disposal of excavated earth, lead upto 50 m and lift upto 1.5 m, disposed earth to be levelled and neatly dressed. | [7 empty] | 0 | 0
2.7.1 | Ordinary rock/Soft Rock | CMT |  |  |  |  | 534 | 412.95 | 215.0231 | 220515.3
2.26 | Extra for every additional lift of 1.5 m or part there of in excation /banking excavted or stacked maiterial . | [7 empty] | 0 | 0
2.26.1 | All Kind of soil | Cum | 62.5 | 2.9 | 2.9 | 0.5 | 262.8125 | 105 | 91.8451 | 27595.3125
2.26.2 | Ordinary rock or hard rock | Cum |  |  |  |  | 250 | 187 | 182.5651 | 46750
2.13 | Excavating trenches of required width for pipes, cables, etc including excavation for sockets, and dressing of sides, ramming of bottoms, depth upto 1.5 m including getting out the excavated soil, and then returning the soil as required, in layers not exceeding 20 cm in depth including consolidating EACH deposited layer by ramming, watering, etc. and disposing of surplus excavated soil as directed, within a lead of 50 m : (No extra lift is payable if work is done by mechanical means) | [7 empty] | 0 | 0
2.13.1.2 | Pipes, cables etc. exceeding 80 mm dia but not exceeding 300 mm. | METER | [5 empty] | 933.35 | 616.011 | 0
2.13.1.3 | Pipes, cables etc. exceeding 300 mm dia but not exceeding 600 mm. | METER | [5 empty] | 1074 | 873.5916 | 0
2.25 | Filling available excavated earth(excluding hard rock/Ordinary rock) in trenches, plinth, sides of foundations etc. in layers not exceeding 20cm in depth, consolidating EACH deposited layer by ramming and watering, lead up to 50 m and lift upto 1.5 m. | CMT. |  |  |  |  | 345.9375 | 253.95 | 182.5647 | 87850.8281
[6 empty] | 517.25 | 517.25
| DEDUCTION OF PCC |  |  |  |  | -39.0625 | -39.0625
| DEDUCTION OF RCC FOOTING |  |  |  |  | -132.25 | -132.25
| DEDUCTION OF RCC COLUMN UPTO NGL | [5 empty] | 0
1.1 | Transportation By Mechanical Transport including loading, unloading and stacking including all rentals ,royalties and taxes etc Upto 5 KMS. Location identify by contractor | [7 empty] | 0 | 0
1.1.2 | Earth /debris. | CMT. |  |  |  |  | 171.3125 | 271.45 | 98.5635 | 46502.7781
1.1.4 | Excavated Rock | CMT. | [5 empty] | 434.32 | 147.8425 | 0
4.1 | Providing and laying in position cement concrete of specified grade excluding the cost of centering and shuttering - All work up to plinth level : | [8 empty] | 0
4.1.5 | 1:3:6 (1 Cement : 3 coarse sand (zone-III) derived from naturalsources : 6 graded stone aggregate 20 mm nominal size derived from natural sources) icluding line ,level ,curing etc | CMT |  |  |  | TOTAL | 39.0625 | 6833.4 | 4811.3969 | 266929.6875
| PCC FOOTING |  | 62.5 | 2.5 | 2.5 | 0.1 | 39.0625
5.9 | Centering and shuttering including strutting, propping etc. and removal of form for ; | [8 empty] | 0
5.9.1 | Foundations, footings, bases of columns, etc. for concrete M.S.plates with high quality shutterig oil(For concrete surface which is either hidden from view or is specified to be separately finished with plaster) | SQM |  |  |  | TOTAL | 605 | 307.95 | 684.3265 | 186309.75
| FOOTING |  | 62.5 | 4.6 | 2 | 0.4 | 230
|  |  | 62.5 | 1.2 | 2 | 1.5 | 225
|  |  | 62.5 | 1.2 | 2 | 1 | 150
5.33 | Providing and laying in position ready mixed or site batched design mix cement concrete for reinforced cement concrete work; using coarse aggregate and fine aggregate derived from natural sources, Portland Pozzolana / Ordinary Portland /Portland Slag cement, admixtures in recommended proportions as per IS: 9103 to accelerate / retard setting of concrete, to improve durability and workability without impairing strength; including pumping of concrete to site of laying, curing, carriage for all leads; but excluding the cost of centering, shuttering, finishing and reinforcement as per direction of the engineer-in-charge; for the following grades of concrete. | [8 empty] | 0
5.33.1 | All works upto plinth level | [8 empty] | 0
5.33.1.1 | Concrete of M25 grade with minimum cement content of 330 kg /cum | CMT |  |  |  | TOTAL | 182.25 | 7997.3 | 6051.5569 | 1457507.925
| FOOTING |  | 62.5 | 2.3 | 2.3 | 0.4 | 132.25
PEDESTRIAN COLUMN
| FOOTING TOP TO NGL |  | 62.5 | 0.8 | 0.4 | 1.5 | 30
| NGL TO FGL |  | 62.5 | 0.8 | 0.4 | 1 | 20
5.33.1.2 | Concrete of M30 grade with minimum cement content of 350 kg /cum | CMT | [5 empty] | 8599.35 | 6262.0467 | 0
5.33.2 | All works above plinth level and upto floor V level. | [7 empty] | 0 | 0
5.33.2.1 | Concrete of M25 grade with minimum cement content of 330 kg /cum | CMT |  |  |  | TOTAL | 0 | 10080.15 | 6660.9631 | 0
5.33.2.2 | Concrete of M30 grade with minimum cement content of 350 kg /cum | CMT | [5 empty] | 10221.7 | 6870.0046 | 0
5.22 | Steel reinforcement for R.C.C. work including straightening, cutting, bending, placing in position and binding all complete upto plinth level. (rate is including laps, chairs, spacers, etc.) | [7 empty] | 0 | 0
5.22.6 | Thermo-Mechanically Treated bars.(TMT/TMX) FE 500 D or more conforming to IS 1786 | KG |  |  |  | TOTAL | 10935 | 89.65 | 90.7168 | 980322.75
|  |  | 60 |  |  | 182.25 | 10935
NON- SOR | Supply, fabrication, Transport and erection of structural Steel/Mild Steel built-up sections for Pre Engineered steel building in column, Rafter, Truss, floor joist, Wind Bracings, Tie Beam, foundation bolts, Fasteners etc. including two coats of Epoxy paint and one coat of prime. These structural steel/built-up sections shall be manufactured using advanced CNC Plasma/Oxy Acetylene cutter and H Beam Welding line, Welding shall be in full depth on both sides of the plate adopting relevant I.S. Code, design of PEB Steel building to be proof checked by any NIT/IIT | [8 empty] | 0
|  | KG |  |  |  | TOTAL |  | 120 | 147.84 | 0
1034 | Bolts and nuts up to 300 mm in length | QUINTAL |  |  |  | 10 | 10 | 5200 |  | 52000
3478553.3438

## FUEL YARD (hidden)
PROJECT NO. - 626 |  | KARNATAKA ANTIBIOTICS & PHARMACEUTICALS LIMITED, BANGALURU. RELEASE FOR : TENDER | [9 empty] | Date: 29.09.23 Rev No: V.04
BUILDING WORKS BOQ PHASE- III
FUEL YARD (12m*35m)
S.NO | SOR ITEM NO. | DESCRIPTION OF ITEM | UNIT | Nos. | L | B | H / D | QUANTITY | SOR RATE | SRR RATE | AMOUNT | PERCENTAGE | PERCENTAGE IN WORS
1 | 2.6 | Earth work in excavation by mechanical means (Hydraulic excavator )/ manual means over areas exceeding ( 30cm in depth. 1.5m in width as well as 10 SQM on plan) including dressing of sides and ramming of bottom disposal of excavated earth, lead upto 50m and lift upto 1.5m, disposed earth to be levelled and neatly dressed. (No extra lift is payable if work is done by mechanical means)
|  | All kinds of soil | CMT |  |  |  |  | 175.6887 | 205.45 | 215.0445 | 36095.2434
|  |  |  | 3 | 18.8479 |  | 2 | 113.0871
|  | WALL |  | 3 | 31.2 |  | 0.5 | 46.8
|  | OIL TRAP |  | 3 | 1.6 | 1.6 | 1 | 7.68
|  | FENCING COLUMN |  | 37.6 | 0.6 | 0.6 | 0.6 | 8.1216
2 | 2.7 | Earth work in excavation/ by mechanical means (Hydraulic Excavator)/ manual means over areas exceeding ( 30 cm in depth, 1.5m in width as well as 10 SQM on plan) including dressing of sides and ramming of bottom disposal of excavated earth, lead upto 50 m and lift upto 1.5 m, disposed earth to be levelled and neatly dressed. | [7 empty] | 0 | 0
| 2.7.1 | Ordinary rock/Soft Rock | CMT | [5 empty] | 412.95 | 215.0231 | 0
3 | 2.26 | Extra for every additional lift of 1.5 m or part there of in excation /banking excavted or stacked maiterial . | [7 empty] | 0 | 0
| 2.26.1 | All Kind of soil | Cum | 3 | 18.8479 |  | 0.5 | 28.2718 | 105 | 91.8451 | 2968.5364
| 2.26.2 | Ordinary rock or hard rock | Cum | [5 empty] | 187 | 182.5651 | 0
4 | 2.25 | Filling available excavated earth(excluding hard rock/Ordinary rock) in trenches, plinth, sides of foundations etc. in layers not exceeding 20cm in depth, consolidating EACH deposited layer by ramming and watering, lead up to 50 m and lift upto 1.5 m. | CMT. | [5 empty] | 253.95 | 182.5647 | 0
5 | 1.1 | Transportation By Mechanical Transport including loading, unloading and stacking including all rentals ,royalties and taxes etc Upto 5 KMS. Location identify by contractor | [7 empty] | 0 | 0
| 1.1.2 | Earth /debris. | CMT. |  |  |  |  | 175.6887 | 271.45 | 98.5635 | 47690.6976
| 1.1.4 | Excavated Rock | CMT. | [5 empty] | 434.32 | 147.8425 | 0
6 | 810 | Brought from outside morrum in foundation,plinth beams, trenches ,plinth including spreading, leveling, dressing , watering , ramming & compaction well in layers of 300mm thikness with vibro roller (hand compactor /manual compaction will be permitted only in pits/narrow areas where compation is not possible with vibro roller ) as specified with soil obtained from excavation so as to obtain min. 95 % field density of MDD. | [7 empty] | 0 | 0
| 810 | MOORUM | CMT. |  |  |  |  | 228 | 500 | 730.25 | 114000
[5 empty] | 12 | 35 | 0.4 | 168
|  | DEDUCTION OF FOUNDATION |  |  |  |  | 60 | 60
7 | 982 | Coarse sand (zone III) | CMT. | [5 empty] | 1500 | 3024 | 0
8 |  | Anti-termite pipe system
| NON-SOR | Providing pre ­ construction `Anti-termite treatment' of building including foundation trenches as per IS specifications (vide IS:6313 Part II of 1981) through specified firms dealing with pest control work (approved by consultants) giving ten years service guarantee. Pressure pump shall be used to carry out spraying and injecting operations to facilitate proper penetration of chemicals into the soil. (The area of treatment shall be building size + 1 Meter all around the periphery of the building & the measurement certified shall be only plinth area of the building).It should be start from from foundation level.
0
|  | Anti-termite chemical injected area | SQM |  |  |  | TOTAL | 0 | 53 | 110.8813 | 0
0
9 | 4.1 | Providing and laying in position cement concrete of specified grade excluding the cost of centering and shuttering - All work up to plinth level : | [8 empty] | 0
| 4.1.5 | 1:3:6 (1 Cement : 3 coarse sand (zone-III) derived from naturalsources : 6 graded stone aggregate 20 mm nominal size derived from natural sources) icluding line ,level ,curing etc | CMT |  |  |  | TOTAL | 22.164 | 6833.4 | 4811.3969 | 151455.4776
|  | PCC FOOTING |  | 3 | 7.8 | 7.8 | 0.1 | 18.252
|  | OIL TRAP |  | 3 | 1.2 | 1.2 | 0.1 | 0.432
|  | ROAD |  |  | 8.7 | 4 | 0.1 | 3.48
10 | 16.79 | Providing, laying, spreading and compacting graded stone aggregate (size range 53 mm to 0.075 mm ) to wet mix macadam (WMM) specification including premixing the material with water at OMC in for all leads & lifts, laying in uniform layers with mechanical paverfinisher in sub- base / base course on well prepared surface and compacting with vibratory roller of 8 to 10 tonne capacity to achievethe desired density, complete as per specifications and directions of Engineer-in-Charge. | CMT |  |  |  | TOTAL | 63 | 2803.65 | 1985.8253 | 176629.95
[5 empty] | 12 | 35 | 0.15 | 63
11 | NON- SOR | Providing and spreading 40 mm down metal in layer of 75 mm thickness | SQM |  |  |  |  | 420 | 120 | 151.2 | 50400
[5 empty] | 12 | 35 |  | 420
12 | 5.9 | Centering and shuttering including strutting, propping etc. and removal of form for ; | [8 empty] | 0
| 5.9.1 | Foundations, footings, bases of columns, etc. for concrete M.S.plates with high quality shutterig oil(For concrete surface which is either hidden from view or is specified to be separately finished with plaster) | SQM |  |  |  | TOTAL | 533.2215 | 307.95 | 684.3265 | 164205.5609
|  | FOOTING |  | 3 | 13.752 | 2 | 3 | 247.536
|  | WALL |  | 3 | 31.2 | 2 | 1.2 | 224.64
|  | OIL TRAP |  | 3 | 4 |  | 0.15 | 1.8
|  | WALL |  | 3 | 4 | 0.2 | 1 | 2.4
|  | ROAD |  |  | 8.7 | 2 | 0.2 | 3.48
|  | COPING |  | 3 | 9 | 2 | 0.1 | 5.4
|  | COLUMN CONCRETE |  | 37.6 | 0.9 | 2 | 0.6 | 40.608
STEPS
|  | LANDING |  | 1 | 0.75 | 1.65 |  | 1.2375
|  |  |  | 8 | 1.2 | 0.175 |  | 1.68
|  | WAIST SLAB |  |  | 2.1 | 1.2 |  | 2.52
|  | LANDING BEAM |  | 2 | 1.2 | 2 | 0.4 | 1.92
| 5.9.2 | Walls (any thickness) including attached pilasters butteresses, plinth beams and string courses etc.With plywood (formwork required for concrete surfaces which may show some joint mark which should not be objectional and is presentable without any further treatment) using good quality water proof ply & high quality shuttering oil.Ply thickness will be 12 mm only . | SQM |  |  |  | TOTAL |  | 669.55 | 806.406 | 0
| 1034 | Bolts and nuts up to 300 mm in length | QUINTAL |  |  |  | 0.5 | 0.5 | 5200 |  | 2600
13 | 5.33 | Providing and laying in position ready mixed or site batched design mix cement concrete for reinforced cement concrete work; using coarse aggregate and fine aggregate derived from natural sources, Portland Pozzolana / Ordinary Portland /Portland Slag cement, admixtures in recommended proportions as per IS: 9103 to accelerate / retard setting of concrete, to improve durability and workability without impairing strength; including pumping of concrete to site of laying, curing, carriage for all leads; but excluding the cost of centering, shuttering, finishing and reinforcement as per direction of the engineer-in-charge; for the following grades of concrete. | [8 empty] | 0
| 5.33.1 | All works upto plinth level | [8 empty] | 0
| 5.33.1.1 | Concrete of M25 grade with minimum cement content of 330 kg /cum | CMT |  |  |  | TOTAL | 96.1496 | 7997.3 | 6051.5569 | 768937.0961
|  | FOOTING |  | 3 | 13.502 | 0.25 | 3 | 30.3795
|  | RAFT |  | 3 | 7.8 | 7.8 | 0.15 | 27.378
|  | WALL |  | 3 | 31.2 | 0.2 | 1.2 | 22.464
|  | OIL TRAP |  | 3 | 1 | 1 | 0.15 | 0.45
|  | WALL |  | 3 | 4 | 0.2 | 1 | 2.4
|  | ROAD |  |  | 8.7 | 4 | 0.2 | 6.96
|  | COPING |  | 3 | 9 | 0.2 | 0.1 | 0.54
|  | COLUMN CONCRETE |  | 37.6 | 0.45 | 0.45 | 0.6 | 4.5684
STEPS
|  | LANDING |  | 1 | 0.75 | 1.65 | 0.125 | 0.15469
|  |  |  | 8 | 1.2 | 0.3 | 0.0875 | 0.252
|  | WAIST SLAB |  |  | 2.1 | 1.2 | 0.125 | 0.315
|  | LANDING BEAM |  | 2 | 1.2 | 0.3 | 0.4 | 0.288
| 5.33.1.2 | Concrete of M30 grade with minimum cement content of 350 kg /cum | CMT |  |  |  |  | 0 | 8599.35 | 6262.0467 | 0
| 5.33.2 | All works above plinth level and upto floor V level. | [7 empty] | 0 | 0
| 5.33.2.1 | Concrete of M25 grade with minimum cement content of 330 kg /cum | CMT |  |  |  | TOTAL | 0 | 10080.15 | 6660.9631 | 0
| 5.33.2.2 | Concrete of M30 grade with minimum cement content of 350 kg /cum | CMT | [5 empty] | 10221.7 | 6870.0046 | 0
14 | 5.22 | Steel reinforcement for R.C.C. work including straightening, cutting, bending, placing in position and binding all complete upto plinth level. (rate is including laps, chairs, spacers, etc.) | [7 empty] | 0 | 0
| 5.22.6 | Thermo-Mechanically Treated bars.(TMT/TMX) FE 500 D or more conforming to IS 1786 | KG |  |  |  | TOTAL | 7691.967 | 89.65 | 90.7168 | 689584.8415
|  |  |  | 80 |  |  | 96.1496 | 7691.967
15 | NON- SOR | Supply, fabrication, Transport and erection of structural Steel/Mild Steel built-up sections for Pre Engineered steel building in column, Rafter, Truss, floor joist, Wind Bracings, Tie Beam, foundation bolts, Fasteners etc. including two coats of Epoxy paint and one coat of prime. These structural steel/built-up sections shall be manufactured using advanced CNC Plasma/Oxy Acetylene cutter and H Beam Welding line, Welding shall be in full depth on both sides of the plate adopting relevant I.S. Code, design of PEB Steel building to be proof checked by any NIT/IIT | [8 empty] | 0
|  |  | KG |  |  |  | TOTAL | 100 | 120 | 147.84 | 12000
16 | NON- SOR | Providing & grouting Anti shrink compound of "SHRINKOMP30" or approved equivalent into the pockets & the gaps between the concrete & structural steel or Providing & laying non shrinking mix of "SHRINKOMP30" or approved equivalent under the base plate of machine / steel columns including cleaning out the surfaces etc as per manufacturers instructions / specifications, curing at all heights including scaffolding etc. complete. | [8 empty] | 0
17 | 5774 | GP-2 cementeous compound | KG. |  |  |  |  | 10 | 20 | 28 | 200
0
18 | NON-SOR | Providing and fixing precoated galvanised steel sheet roofing accessories 0.50 mm + 0.05 % total coated thickness, Zinc coating 120gsm as per IS: 277 in 240 mpa steel grade, 5-7 microns epoxy primer on both side of the sheet and polyester top coat 15- 18 microns using self-drilling/ self tapping screws complete | [8 empty] | 0
|  | Ridges plain (500 - 600mm). | MTR | [5 empty] | 320 | 557.76 | 0
|  | Flashings/ Aprons.( Upto 600 mm) | MTR | [5 empty] | 284 | 557.7476 | 0
|  | Gutter. (600 mm over all girth) | MTR | [5 empty] | 781 | 798.5725 | 0
19 | NON-SOR | Providing & fixing 0.60 mm. thick corrugated GI sheets color coated (Meta color/Track deck/Ispat/Cril) fixed with self drilling screws with washer, stich bolts, tapes at joint ,etc. complete. | Sqm |  |  |  | TOTAL |  | 680 | 680 | 0
| 16.53 | Providing and fixing concertina coil fencing with punched tape concertina coil 600 mm dia 10 metre openable length ( total length 90 m), having 50 nos rounds per 6 metre length, upto 3 m height of wall with existing angle iron 'Y' shaped placed 2.4m or 3.00 m apart and with 9 horizontal R.B.T. reinforced barbed wire, stud tied with G.I. staples and G.I. clips to retain horizontal, including necessary bolts or G.I. barbed wire tied to angle iron, all complete as per direction of Engineer-in-charge, with reinforced barbed tape(R.B.T.) / Spring core (2.5mm thick) wire of high tensile strength of 165 kg/ sq.mm with tape (0.52 mm thick) and weight 43.478 gm/ metre (cost of M.S. angle, C.C. blocks shall be paid separately) | Rmt. |  |  |  |  | 91 | 303.65 |  | 27632.15
20 | 16.7 | Providing and fixing G.I. chain link fabric fencing of required width in mesh size 50x50 mm including strengthening with 2 mm dia wire or nuts, bolts and washers as required complete as per the direction of Engineer-in-charge.
| 16.70.2 | Made of G.I. wire of dia. 4 mm, PVC coated to achieve outer dia not less than 5 mm in required colour and shade | SQM |  |  |  | TOTAL | 182 | 901.65 |  | 164100.3
[5 empty] | 91 | 2 |  | 182
| 1 | Providing, Fabricating & fixing of M.S. structure made up of square/round pipes of different dia. Including bottom rail,wheels, top guide rail etc complete in line & level with one coat of primer and 2 coat of synthetic enamel paint.
| (a) | Do but with sliding MS gate of required size including wicket gate (Gandhi automation or equivalent). | Sqm. |  | 6 |  |  | 6 | 22000 |  | 132000
24 | 4.7 | Providing and fixing up to floor five level precast cement concrete solid block, including hoisting and setting in position with cement mortar 1:3 (1 cement : 3 coarse sand), cost of required centering, shuttering, curing complete : size of block : 200 mm | [7 empty] | 0 | 0
25 | 4.7.1 | 1:1½:3 (1 Cement: 1½ coarse sand(zone-III) derived from natural sources : 3 graded stone aggregate 20 mm nominal size derived from natural sources). | CMT |  |  |  | TOTAL | 9.9084 | 15762.45 | 8448.6732 | 156180.6596
|  | WALL |  | 3 | 9 | 0.23 | 1.2 | 7.452
|  | STEPS WALL |  |  | 8.9 | 0.23 | 1.2 | 2.4564
26 | 6.13 | Half brick masonry with common burnt clay F.P.S. (non modular) bricks of class designation 7.5 in superstructure above plinth level up to floor V level. | SQM | [7 empty] | 0
| 6.13.2 | Cement mortar 1:4 (1 cement :4 coarse sand) | SQM | [5 empty] | 1018.05 | 1128.9156 | 0
27 | 13 | Providing and rendering 12mm. thick smooth cement plaster in CM 1:4 on internal masonary work or concrete surfaces in plumb using fine sand but without using extra cement at all heights including scaffolding, racking of joints, finishing smooth with fine sand to correct level, line, plumb including curring, moulding, grooves in plaster where ever to different materials meet or as per drawing (Rate shall include finishing the edges of electrical boxes, fittings or inserts fixed by other agencies. | [7 empty] | 0 | 0
| 13.1 | 12 mm cement plaster of mix : | [7 empty] | 0 | 0
| 13.1.1 | 1:4 (1 cement : 4 sand) | SQM |  |  |  | TOTAL | 86.16 | 294.85 | 478.2467 | 25404.276
|  | WALL |  | 3 | 9 | 2 | 1.2 | 64.8
|  | STEPS WALL |  |  | 8.9 | 2 | 1.2 | 21.36
Providing and rendering 20mm. thick smooth cement plaster in two coats in CM 1:4 on internal masonary work in plumb using fine sand but without using extra cement at all heights including scaffolding, hacking joints, finishing smooth with fine sand to correct level, line, plumb including curring, moulding,grooves in plaster where ever to different materials meet or as per drawing
| 13.3 | 20 mm cement plaster of mix
| 13.3.1 | 1:4 (1 cement : 4 sand) | SQM |  |  |  |  | 86.16 | 402.15 |  | 34649.244
TOTAL | [10 empty] | 2756734.0332

## COOLING TOWER (hidden)
PROJECT NO. - 626 |  | KARNATAKA ANTIBIOTICS & PHARMACEUTICALS LIMITED, BANGALURU. RELEASE FOR : TENDER | [9 empty] | Date: 29.09.23 Rev No: V.04
BOQ PHASE- III
COOLING TOWER
S.NO | SOR ITEM NO. | DESCRIPTION OF ITEM | UNIT | Nos. | L | B | H / D | QUANTITY | SOR RATE | SRR RATE | AMOUNT | PERCENTAGE | PERCENTAGE IN WORS
1 | 2.6 | Earth work in excavation by mechanical means (Hydraulic excavator )/ manual means over areas exceeding ( 30cm in depth. 1.5m in width as well as 10 SQM on plan) including dressing of sides and ramming of bottom disposal of excavated earth, lead upto 50m and lift upto 1.5m, disposed earth to be levelled and neatly dressed. (No extra lift is payable if work is done by mechanical means)
|  | All kinds of soil | CMT |  |  |  |  | 619.014 | 205.45 | 215.0445 | 127176.4263
|  | F1FOOTING |  | 21 | 2.1 | 2.1 | 3 | 277.83
|  |  |  | 15 | 2.1 | 2.1 | 3 | 198.45
|  |  |  | 9 | 2.1 | 2.1 | 3 | 119.07
|  | PLINTH BEAM |  | 3 | 22.86 | 0.5 | 0.2 | 6.858
|  |  |  | 7 | 6.6 | 0.5 | 0.2 | 4.62
|  |  |  | 3 | 15.24 | 0.5 | 0.2 | 4.572
|  |  |  | 5 | 6.66 | 0.5 | 0.2 | 3.33
|  |  |  | 3 | 7.62 | 0.5 | 0.2 | 2.286
|  |  |  | 3 | 6.66 | 0.5 | 0.2 | 1.998
2 | 2.26 | Extra for every additional lift of 1.5 m or part there of in excation /banking excavted or stacked maiterial . | [7 empty] | 0 | 0
| 2.26.1 | All Kind of soil | Cum |  |  |  | TOTAL | 297.675 | 105 | 91.8451 | 31255.875
|  |  |  | 21 | 2.1 | 2.1 | 1.5 | 138.915
|  |  |  | 15 | 2.1 | 2.1 | 1.5 | 99.225
|  |  |  | 9 | 2.1 | 2.1 | 1.5 | 59.535
3 | 2.25 | Filling available excavated earth(excluding hard rock/Ordinary rock) in trenches, plinth, sides of foundations etc. in layers not exceeding 20cm in depth, consolidating EACH deposited layer by ramming and watering, lead up to 50 m and lift upto 1.5 m. | CMT. |  |  |  |  | 337 | 253.95 | 182.5647 | 85581.15
619.014
4 | 1.1 | Transportation By Mechanical Transport including loading, unloading and stacking including all rentals ,royalties and taxes etc Upto 5 KMS. Location identify by contractor | [7 empty] | 0 | 0
| 1.1.2 | Earth /debris. | CMT. |  |  |  |  | 619.014 | 271.45 | 98.5635 | 168031.3503
| 1.1.4 | Excavated Rock | CMT. | [5 empty] | 434.32 | 147.8425 | 0
5 | 810 | Brought from outside morrum in foundation,plinth beams, trenches ,plinth including spreading, leveling, dressing , watering , ramming & compaction well in layers of 300mm thikness with vibro roller (hand compactor /manual compaction will be permitted only in pits/narrow areas where compation is not possible with vibro roller ) as specified with soil obtained from excavation so as to obtain min. 95 % field density of MDD. | [7 empty] | 0 | 0
6 | 810 | MOORUM | CMT. |  |  |  |  | 337.0224 | 500 | 730.25 | 168511.2
[7 empty] | 619.014 | 619.014
|  | DEDUCTION OF PCC |  |  |  |  | -20.9916 | -20.9916
|  | DEDUCTION OF RCC FOOTING |  |  |  |  | -50.4 | -50.4
|  | DEDUCTION OF RCC COLUMN UPTO NGL |  |  |  |  | -210.6 | -210.6
7 | 982 | Coarse sand (zone III) | CMT. | [5 empty] | 1500 | 3024 | 0
8 |  | Anti-termite pipe system | [8 empty] | 0
9 | 4.1 | Providing and laying in position cement concrete of specified grade excluding the cost of centering and shuttering - All work up to plinth level : | [8 empty] | 0
| 4.1.5 | 1:3:6 (1 Cement : 3 coarse sand (zone-III) derived from naturalsources : 6 graded stone aggregate 20 mm nominal size derived from natural sources) icluding line ,level ,curing etc | CMT |  |  |  | TOTAL | 20.9916 | 6833.4 | 4811.3969 | 143443.9994
|  | PCC FOOTING |  | 21 | 1.7 | 1.7 | 0.1 | 6.069
|  |  |  | 15 | 1.7 | 1.7 | 0.1 | 4.335
|  |  |  | 9 | 1.7 | 1.7 | 0.1 | 2.601
|  |  |  | 3 | 22.86 | 0.45 | 0.075 | 2.3146
|  |  |  | 7 | 6.6 | 0.45 | 0.075 | 1.5592
|  |  |  | 3 | 15.24 | 0.45 | 0.075 | 1.5431
|  |  |  | 5 | 6.66 | 0.45 | 0.075 | 1.1239
|  |  |  | 3 | 7.62 | 0.45 | 0.075 | 0.77153
|  |  |  | 3 | 6.66 | 0.45 | 0.075 | 0.67432
10 | 16.79 | Providing, laying, spreading and compacting graded stone aggregate (size range 53 mm to 0.075 mm ) to wet mix macadam (WMM) specification including premixing the material with water at OMC in for all leads & lifts, laying in uniform layers with mechanical paverfinisher in sub- base / base course on well prepared surface and compacting with vibratory roller of 8 to 10 tonne capacity to achievethe desired density, complete as per specifications and directions of Engineer-in-Charge. | CMT |  |  |  | TOTAL | 0 | 2803.65 | 1985.8253 | 0
0
11 | NONO- SOR | Providing and spreading 40 mm down metal in layer of 75 mm thickness | SQM | [5 empty] | 120 | 151.2 | 0
12 | 5.9 | Centering and shuttering including strutting, propping etc. and removal of form for ; | [8 empty] | 0
| 5.9.1 | Foundations, footings, bases of columns, etc. for concrete M.S.plates with high quality shutterig oil(For concrete surface which is either hidden from view or is specified to be separately finished with plaster) | SQM |  |  |  | TOTAL | 391.5 | 307.95 | 684.3265 | 120562.425
|  | FOOTING |  | 21 | 3 | 2 | 0.4 | 50.4
|  |  |  | 15 | 3 | 2 | 0.4 | 36
|  |  |  | 9 | 3 | 2 | 0.4 | 21.6
|  |  |  | 21 | 0.9 | 2 | 2.5 | 94.5
|  | COLUMN |  | 15 | 0.9 | 2 | 2.5 | 67.5
|  |  |  | 9 | 0.9 | 2 | 2.5 | 40.5
|  |  |  | 21 | 0.9 | 2 | 1 | 37.8
|  |  |  | 15 | 0.9 | 2 | 1 | 27
|  |  |  | 9 | 0.9 | 2 | 1 | 16.2
13 | 5.9.2 | Walls (any thickness) including attached pilasters butteresses, plinth beams and string courses etc.With plywood (formwork required for concrete surfaces which may show some joint mark which should not be objectional and is presentable without any further treatment) using good quality water proof ply & high quality shuttering oil.Ply thickness will be 12 mm only . | SQM |  |  |  | TOTAL | 236.64 | 669.55 | 806.406 | 158442.312
|  |  |  | 3 | 22.86 | 2 | 0.5 | 68.58
|  |  |  | 7 | 6.6 | 2 | 0.5 | 46.2
|  |  |  | 3 | 15.24 | 2 | 0.5 | 45.72
|  |  |  | 5 | 6.66 | 2 | 0.5 | 33.3
|  |  |  | 3 | 7.62 | 2 | 0.5 | 22.86
|  |  |  | 3 | 6.66 | 2 | 0.5 | 19.98
14 | 5.9.3 | Suspended floors, roofs, landings, balconies and access platform.With plywood (formwork required for concrete surfaces which may show some joint mark which should not be objectional and is presentable without any further treatment) using good quality water proof ply & high quality shuttering oil.Ply thickness will be 12 mm only . | SQM |  |  |  |  | 331.4712 | 766.55 | 806.4106 | 254089.2484
[5 empty] | 22.86 | 6.66 |  | 152.2476
[5 empty] | 15.24 | 6.66 |  | 101.4984
[5 empty] | 7.62 | 6.66 |  | 50.7492
|  |  |  | -12 | 0.8 | 1 |  | -9.6
[5 empty] | 22.86 | 0.8 |  | 18.288
[5 empty] | 15.24 | 0.8 |  | 12.192
[5 empty] | 7.62 | 0.8 |  | 6.096
15 | 5.9.5 | Lintels, beams, girders, bressumers and cantilevers.With plywood (formwork required for concrete surfaces which may show some joint mark which should not be objectional and is presentable without any further treatment) using good quality water proof ply & high quality shuttering oil.Ply thickness will be 12 mm only . | SQM |  |  |  | TOTAL | 236.64 | 608.35 | 1007.9751 | 143959.944
|  | CONNECTING BEAM |  | 3 | 22.86 | 2 | 0.4 | 68.58
|  |  |  | 7 | 6.66 | 2 | 0.4 | 46.2
|  |  |  | 3 | 15.24 | 2 | 0.4 | 45.72
|  |  |  | 5 | 6.66 | 2 | 0.4 | 33.3
|  |  |  | 3 | 7.62 | 2 | 0.4 | 22.86
|  |  |  | 3 | 6.66 | 2 | 1.4 | 19.98
16 | 5.9.6 | Columns, Pillars, Piers, Abutments, Posts and Struts.With plywood (formwork required for concrete surfaces which may show some joint mark which should not be objectional and is presentable without any further treatment) using good quality water proof ply & high quality shuttering oil.Ply thickness will be 12 mm only . | SQM |  |  |  | TOTAL | 531.36 | 804.25 | 907.194 | 427346.28
|  |  |  | 21 | 0.9 | 2 | 2 | 75.6
|  |  |  | 15 | 0.9 | 2 | 2 | 54
|  |  |  | 9 | 0.9 | 2 | 2 | 32.4
|  |  |  | 189 | 0.6 | 2 | 1.2 | 272.16
|  |  |  | 21 | 0.9 | 2 | 1.2 | 45.36
|  |  |  | 15 | 0.9 | 2 | 1.2 | 32.4
|  |  |  | 9 | 0.9 | 2 | 1.2 | 19.44
0
17 | 5.33 | Providing and laying in position ready mixed or site batched design mix cement concrete for reinforced cement concrete work; using coarse aggregate and fine aggregate derived from natural sources, Portland Pozzolana / Ordinary Portland /Portland Slag cement, admixtures in recommended proportions as per IS: 9103 to accelerate / retard setting of concrete, to improve durability and workability without impairing strength; including pumping of concrete to site of laying, curing, carriage for all leads; but excluding the cost of centering, shuttering, finishing and reinforcement as per direction of the engineer-in-charge; for the following grades of concrete. | [8 empty] | 0
| 5.33.1 | All works upto plinth level | [8 empty] | 0
| 5.33.1.1 | Concrete of M25 grade with minimum cement content of 330 kg /cum | CMT |  |  |  | TOTAL | 104.346 | 7997.3 | 6051.5569 | 834486.2658
|  | FOOTING |  | 21 | 1.5 | 1.5 | 0.4 | 18.9
|  |  |  | 15 | 1.5 | 1.5 | 0.4 | 13.5
|  |  |  | 9 | 1.5 | 1.5 | 0.4 | 8.1
|  | PEDESTRIAN COLUMN |  | 21 | 0.3 | 0.6 | 2.5 | 9.45
|  |  |  | 15 | 0.3 | 0.6 | 2.5 | 6.75
|  |  |  | 9 | 0.3 | 0.6 | 2.5 | 4.05
|  | NGL TO FFL |  | 21 | 0.3 | 0.6 | 1 | 3.78
|  |  |  | 15 | 0.3 | 0.6 | 1 | 2.7
|  |  |  | 9 | 0.3 | 0.6 | 1 | 1.62
|  | PLINTH BEAM |  | 3 | 22.86 | 0.3 | 0.5 | 10.287
|  |  |  | 7 | 6.6 | 0.3 | 0.5 | 6.93
|  |  |  | 3 | 15.24 | 0.3 | 0.5 | 6.858
|  |  |  | 5 | 6.66 | 0.3 | 0.5 | 4.995
|  |  |  | 3 | 7.62 | 0.3 | 0.5 | 3.429
|  |  |  | 3 | 6.66 | 0.3 | 0.5 | 2.997
18 | 5.33.1.2 | Concrete of M30 grade with minimum cement content of 350 kg /cum | CMT | [5 empty] | 8599.35 | 6262.0467 | 0
| 5.33.2 | All works above plinth level and upto floor V level. | [7 empty] | 0 | 0
| 5.33.2.1 | Concrete of M25 grade with minimum cement content of 330 kg /cum | CMT |  |  |  | TOTAL | 219.269 | 10080.15 | 6660.9631 | 2210264.8136
|  | COLUMN 0.00 TO 2 M |  | 21 | 0.3 | 0.6 | 2 | 7.56
|  |  |  | 15 | 0.3 | 0.6 | 2 | 5.4
|  |  |  | 9 | 0.3 | 0.6 | 2 | 3.24
|  |  |  | 21 | 0.3 | 0.6 | 1.2 | 4.536
|  |  |  | 15 | 0.3 | 0.6 | 1.2 | 3.24
|  |  |  | 9 | 0.3 | 0.6 | 1.2 | 1.944
|  | CONNECTING BEAM | 1 | 3 | 22.86 | 0.3 | 0.4 | 8.2296
|  |  | 1 | 7 | 6.66 | 0.3 | 0.4 | 5.5944
|  |  | 1 | 3 | 15.24 | 0.3 | 0.4 | 5.4864
|  |  | 1 | 5 | 6.66 | 0.3 | 0.4 | 3.996
|  |  | 1 | 3 | 7.62 | 0.3 | 0.4 | 2.7432
|  |  | 1 | 3 | 6.66 | 0.3 | 1.4 | 8.3916
|  | WALL |  | 2 | 22.86 | 0.2 | 1.2 | 10.9728
|  |  |  | 7 | 6.66 | 0.2 | 1.2 | 11.1888
|  |  |  | 2 | 15.24 | 0.2 | 1.2 | 7.3152
|  |  |  | 5 | 6.66 | 0.2 | 1.2 | 7.992
|  |  |  | 2 | 7.62 | 0.2 | 1.2 | 3.6576
|  |  |  | 3 | 6.66 | 0.2 | 1.2 | 4.7952
|  | SLAB |  |  | 22.86 | 6.66 | 0.2 | 30.4495
[5 empty] | 15.24 | 6.66 | 0.2 | 20.2997
[5 empty] | 7.62 | 6.66 | 0.2 | 10.1498
|  |  |  | -12 | 0.8 | 1 | 0.2 | -1.92
|  | SUMP wall |  | 2 | 22.86 | 0.2 | 1 | 9.144
|  |  |  | 2 | 15.24 | 0.2 | 1 | 6.096
|  |  |  | 2 | 7.62 | 0.2 | 1 | 3.048
|  |  |  | 2 | 6.66 | 0.2 | 1 | 2.664
|  |  |  | 2 | 6.66 | 0.2 | 1 | 2.664
|  |  |  | 2 | 6.66 | 0.2 | 1 | 2.664
|  | BOTTOM |  |  | 22.86 | 0.8 | 0.2 | 3.6576
[5 empty] | 15.24 | 0.8 | 0.2 | 2.4384
[5 empty] | 7.62 | 0.8 | 0.2 | 1.2192
|  | COLUMN |  | 189 | 0.3 | 0.3 | 1.2 | 20.412
| 5.33.2.2 | Concrete of M30 grade with minimum cement content of 350 kg /cum | CMT | [5 empty] | 10221.7 | 6870.0046 | 0
19 | 5.22 | Steel reinforcement for R.C.C. work including straightening, cutting, bending, placing in position and binding all complete upto plinth level. (rate is including laps, chairs, spacers, etc.) | [7 empty] | 0 | 0
| 5.22.6 | Thermo-Mechanically Treated bars.(TMT/TMX) FE 500 D or more conforming to IS 1786 | KG |  |  |  | TOTAL | 38833.8048 | 89.65 | 90.7168 | 3481450.6003
|  |  |  | 120 |  |  | 323.615 | 38833.8048
| 4.7 | Providing and fixing up to floor five level precast cement concrete solid block, including hoisting and setting in position with cement mortar 1:3 (1 cement : 3 coarse sand), cost of required centering, shuttering, curing complete :size of block : 200 mm
| 4.7.1 | 1:1½:3 (1 Cement: 1½ coarse sand(zone-III) derived from natural sources : 3 graded stone aggregate 20 mm nominal size derived from natural sources). | CMT |  |  |  |  | 200 | 15762.45 |  | 3152490
20 | 13 | Providing and rendering 12mm. thick smooth cement plaster in CM 1:4 on internal masonary work or concrete surfaces in plumb using fine sand but without using extra cement at all heights including scaffolding, racking of joints, finishing smooth with fine sand to correct level, line, plumb including curring, moulding, grooves in plaster where ever to different materials meet or as per drawing (Rate shall include finishing the edges of electrical boxes, fittings or inserts fixed by other agencies. | [7 empty] | 0 | 0
| 13.1 | 12 mm cement plaster of mix : | [7 empty] | 0 | 0
| 13.1.1 | 1:4 (1 cement : 4 sand) | SQM |  |  |  | TOTAL | 1063.0872 | 294.85 | 478.2467 | 313451.2609
|  | WALL |  | 2 | 22.86 | 2 | 1.2 | 109.728
|  |  |  | 7 | 6.66 | 2 | 1.2 | 111.888
|  |  |  | 2 | 15.24 | 2 | 1.2 | 73.152
|  |  |  | 5 | 6.66 | 2 | 1.2 | 79.92
|  |  |  | 2 | 7.62 | 2 | 1.2 | 36.576
|  |  |  | 3 | 6.66 | 2 | 1.2 | 47.952
|  |  |  | 2 | 22.86 | 2 | 1 | 91.44
|  |  |  | 2 | 15.24 | 2 | 1 | 60.96
|  |  |  | 2 | 7.62 | 2 | 1 | 30.48
|  |  |  | 2 | 6.66 | 2 | 1 | 26.64
|  |  |  | 2 | 6.66 | 2 | 1 | 26.64
|  |  |  | 2 | 6.66 | 2 | 1 | 26.64
|  | BOTTOM |  |  | 22.86 | 0.8 |  | 18.288
[5 empty] | 15.24 | 0.8 |  | 12.192
[5 empty] | 7.62 | 0.8 |  | 6.096
[5 empty] | 22.86 | 6.66 |  | 152.2476
[5 empty] | 15.24 | 6.66 |  | 101.4984
[5 empty] | 7.62 | 6.66 |  | 50.7492
Providing and rendering 20mm. thick smooth cement plaster in two coats in CM 1:4 on internal masonary work in plumb using fine sand but without using extra cement at all heights including scaffolding, hacking joints, finishing smooth with fine sand to correct level, line, plumb including curring, moulding,grooves in plaster where ever to different materials meet or as per drawing
| 13.3 | 20 mm cement plaster of mix
| 13.3.1 | 1:4 (1 cement : 4 sand) | SQM |  |  |  |  | 600 | 402.15 |  | 241290
21 | 13.48A | VOC less than 50 gm/litre and UV resistance as per IS 15489:2004, Alkali & fungal resistance, dirt resistance exterior paint of required shade (Company Depot Tinted) with silicon additives. | [7 empty] | 0 | 0
| 13.48A.1 | New work (Two or more coats applied @ 1.43 litre/ 10 sqm. Over and including priming coat of exterior primer applied @ 0.90 litre/10 sqm. | SQM |  |  |  |  | 1063.0872 | 154.45 | 302.3977 | 164193.818
22 | 13.6 | Wall painting with acrylic emulsion paint of approved brand and manufacture to give an even shade : | SQM | [6 empty] | 0 | 0
| 13.60.1 | Two or more coats on new work | SQM | [5 empty] | 137.85 | 246.4069 | 0
23 | 11.46 | Providing and laying Vitrified tiles in different sizes (thickness to be specified by manufacturer), with water absorption less than 0.08 % and conforming to I.S. 15622, of approved make, in all colours & shade, in skirting, riser of steps, over 12 mm thick bed of cement mortar 1:3 (1 cement: 3 coarse sand), jointing with grey cement slurry @ 3.3 kg/ sqm including grouting the joint with white cement & matching pigments etc. complete. | [8 empty] | 0
| 11.46.2 | Size of Tile 600x600 mm | SQM | [5 empty] | 1466.5 | 1584.8465 | 0
0
24 | 7239 | Epoxy paint | litre | [5 empty] | 215 |  | 0
0
25 | 1034 | Bolts and nuts up to 300 mm in length | QUINTAL | [5 empty] | 5200 |  | 0
| 26.35 | Providing and injecting approved grout in proportion recommended by the manufacturer into cracks/honey-comb area of concrete/ masonry by suitable gun/pump at required pressure including cutting of nipples after curing etc. complete as per directions of Engineer-in Charge (The payment shall be made on the basis of actual weight of approved grout injected.) | [8 empty] | 0
| 26.35.3 | Epoxy injection grout in concrete/RCC work of approved make | KG |  |  |  |  | 150 | 793.25 | 118987.5 | 118987.5
TOTAL | [10 empty] | 12345014.469

## WEIGH BRIDGE CABIN (hidden)
PROJECT NO. - 626 |  | KARNATAKA ANTIBIOTICS & PHARMACEUTICALS LIMITED, BANGALURU. RELEASE FOR : TENDER | [9 empty] | Date: 29.09.23 Rev No: V.04
BUILDING WORKS BOQ PHASE- III
WEIGH BRIDGE CABIN (3m*3m)
S.NO | SOR ITEM NO. | DESCRIPTION OF ITEM | UNIT | Nos. | L | B | H / D | QUANTITY | SOR RATE | SRR RATE | AMOUNT | PERCENTAGE | PERCENTAGE IN WORS
1 | 2.6 | Earth work in excavation by mechanical means (Hydraulic excavator )/ manual means over areas exceeding ( 30cm in depth. 1.5m in width as well as 10 SQM on plan) including dressing of sides and ramming of bottom disposal of excavated earth, lead upto 50m and lift upto 1.5m, disposed earth to be levelled and neatly dressed. (No extra lift is payable if work is done by mechanical means)
|  | All kinds of soil | CMT |  |  |  |  | 12.36 | 205.45 | 215.0445 | 2539.362
|  | F1FOOTING |  | 4 | 1.4 | 1.4 | 1.5 | 11.76
|  | PLINTH BEAM |  | 2 | 3 | 0.3 | 0.2 | 0.36
|  |  |  | 2 | 2 | 0.3 | 0.2 | 0.24
| 2.7 | Earth work in excavation/ by mechanical means (Hydraulic Excavator)/ manual means over areas exceeding ( 30 cm in depth, 1.5m in width as well as 10 SQM on plan) including dressing of sides and ramming of bottom disposal of excavated earth, lead upto 50 m and lift upto 1.5 m, disposed earth to be levelled and neatly dressed.
| 2.7.1 | Ordinary rock/Soft Rock | CMT |  |  |  |  | 12.4 | 412.95 |  | 5120.58
2 | 1.1 | Transportation By Mechanical Transport including loading, unloading and stacking including all rentals ,royalties and taxes etc Upto 5 KMS. Location identify by contractor | [7 empty] | 0 | 0
| 1.1.2 | Earth /debris. | CMT. |  |  |  |  | 6.9885 | 271.45 | 98.5635 | 1897.0283
| 1.1.4 | Excavated Rock | CMT. | [5 empty] | 434.32 | 147.8425 | 0
| 2.25 | Filling available excavated earth(excluding hard rock/Ordinary rock) in trenches, plinth, sides of foundations etc. in layers not exceeding 20cm in depth, consolidating EACH deposited layer by ramming and watering, lead up to 50 m and lift upto 1.5 m. | CMT. |  |  |  |  | 5.3715 | 253.95 |  | 1364.0924
3 | 810 | Brought from outside morrum in foundation,plinth beams, trenches ,plinth including spreading, leveling, dressing , watering , ramming & compaction well in layers of 300mm thikness with vibro roller (hand compactor /manual compaction will be permitted only in pits/narrow areas where compation is not possible with vibro roller ) as specified with soil obtained from excavation so as to obtain min. 95 % field density of MDD. | [7 empty] | 0 | 0
4 | 810 | MOORUM | CMT. |  |  |  |  | 5.3715 | 500 | 730.25 | 2685.75
[5 empty] | 2 | 3 | 0.2 | 1.2
[7 empty] | 12.36 | 12.36
|  | DEDUCTION OF PCC |  |  |  |  | -1.1875 | -1.1875
|  | DEDUCTION OF RCC FOOTING |  |  |  |  | -0.768 | -0.768
|  | PLINTH BEAM |  |  |  |  | -0.529 | -0.529
|  | DEDUCTION OF RCC COLUMN UPTO NGL |  |  |  |  | -5.704 | -5.704
5 | 982 | Coarse sand (zone III) | CMT. | [5 empty] | 1500 | 3024 | 0
6 |  | Anti-termite pipe system
7 | NON-SOR | Providing pre ­ construction `Anti-termite treatment' of building including foundation trenches as per IS specifications (vide IS:6313 Part II of 1981) through specified firms dealing with pest control work (approved by consultants) giving ten years service guarantee. Pressure pump shall be used to carry out spraying and injecting operations to facilitate proper penetration of chemicals into the soil. (The area of treatment shall be building size + 1 Meter all around the periphery of the building & the measurement certified shall be only plinth area of the building).It should be start from from foundation level.
0
|  | Anti-termite chemical injected area | SQM |  |  |  | TOTAL | 6 | 53 | 110.8813 | 318
[5 empty] | 2 | 3 |  | 6
0
8 | 4.1 | Providing and laying in position cement concrete of specified grade excluding the cost of centering and shuttering - All work up to plinth level : | [8 empty] | 0
9 | 4.1.5 | 1:3:6 (1 Cement : 3 coarse sand (zone-III) derived from naturalsources : 6 graded stone aggregate 20 mm nominal size derived from natural sources) icluding line ,level ,curing etc | CMT |  |  |  | TOTAL | 1.1875 | 6833.4 | 4811.3969 | 8114.6625
|  | PCC FOOTING |  | 4 | 1 | 1 | 0.1 | 0.4
|  | PLINTH BEAM |  | 2 | 3 | 0.45 | 0.075 | 0.2025
|  | PLINTH BEAM |  | 2 | 2 | 0.45 | 0.075 | 0.135
|  | GRADE SLAB PCC |  | 1 | 2 | 3 | 0.075 | 0.45
10 | 16.79 | Providing, laying, spreading and compacting graded stone aggregate (size range 53 mm to 0.075 mm ) to wet mix macadam (WMM) specification including premixing the material with water at OMC in for all leads & lifts, laying in uniform layers with mechanical paverfinisher in sub- base / base course on well prepared surface and compacting with vibratory roller of 8 to 10 tonne capacity to achievethe desired density, complete as per specifications and directions of Engineer-in-Charge. | CMT |  |  |  | TOTAL | 0.9 | 2803.65 | 1985.8253 | 2523.285
[5 empty] | 2 | 3 | 0.15 | 0.9
11 | NON- SOR | Providing and spreading 40 mm down metal in layer of 75 mm thickness | SQM | [5 empty] | 120 | 151.2 | 0
12 | 5.9 | Centering and shuttering including strutting, propping etc. and removal of form for ; | [8 empty] | 0
13 | 5.9.1 | Foundations, footings, bases of columns, etc. for concrete M.S.plates with high quality shutterig oil(For concrete surface which is either hidden from view or is specified to be separately finished with plaster) | SQM |  |  |  | TOTAL | 9.544 | 307.95 | 684.3265 | 2939.0748
|  | FOOTING |  | 4 | 1.6 | 2 | 0.3 | 3.84
|  | FOOTING TOP TO NGL |  | 4 | 0.46 | 2 | 1.1 | 4.048
|  | NGL TO FFL |  | 4 | 0.46 | 2 | 0.45 | 1.656
14 | 5.9.2 | Walls (any thickness) including attached pilasters butteresses, plinth beams and string courses etc.With plywood (formwork required for concrete surfaces which may show some joint mark which should not be objectional and is presentable without any further treatment) using good quality water proof ply & high quality shuttering oil.Ply thickness will be 12 mm only . | SQM |  |  |  | TOTAL | 4.6 | 669.55 | 806.406 | 3079.93
|  | PLINTH BEAM |  | 2 | 3 | 2 | 0.23 | 2.76
|  |  |  | 2 | 2 | 2 | 0.23 | 1.84
15 | 5.9.3 | Suspended floors, roofs, landings, balconies and access platform.With plywood (formwork required for concrete surfaces which may show some joint mark which should not be objectional and is presentable without any further treatment) using good quality water proof ply & high quality shuttering oil.Ply thickness will be 12 mm only . | SQM | [5 empty] | 766.55 | 806.4106 | 0
16 | 5.9.5 | Lintels, beams, girders, bressumers and cantilevers.With plywood (formwork required for concrete surfaces which may show some joint mark which should not be objectional and is presentable without any further treatment) using good quality water proof ply & high quality shuttering oil.Ply thickness will be 12 mm only . | SQM |  |  |  | TOTAL | 12 | 608.35 | 1007.9751 | 7300.2
|  | BEAM |  | 1 | 10 | 2 | 0.3 | 6
|  |  |  | 1 | 10 | 2 | 0.2 | 4
|  | COPING |  | 1 | 10 | 2 | 0.1 | 2
17 | 5.9.6 | Columns, Pillars, Piers, Abutments, Posts and Struts.With plywood (formwork required for concrete surfaces which may show some joint mark which should not be objectional and is presentable without any further treatment) using good quality water proof ply & high quality shuttering oil.Ply thickness will be 12 mm only . | SQM |  |  |  | TOTAL | 10.672 | 804.25 | 907.194 | 8582.956
|  |  |  | 4 | 0.46 | 2 | 2.9 | 10.672
18 | 5.33 | Providing and laying in position ready mixed or site batched design mix cement concrete for reinforced cement concrete work; using coarse aggregate and fine aggregate derived from natural sources, Portland Pozzolana / Ordinary Portland /Portland Slag cement, admixtures in recommended proportions as per IS: 9103 to accelerate / retard setting of concrete, to improve durability and workability without impairing strength; including pumping of concrete to site of laying, curing, carriage for all leads; but excluding the cost of centering, shuttering, finishing and reinforcement as per direction of the engineer-in-charge; for the following grades of concrete. | [8 empty] | 0
19 | 5.33.1 | All works upto plinth level | [8 empty] | 0
| 5.33.1.1 | Concrete of M25 grade with minimum cement content of 330 kg /cum | CMT |  |  |  | TOTAL | 2.375 | 7997.3 | 6051.5569 | 18993.4276
|  | FOOTING |  | 4 | 0.8 | 0.8 | 0.3 | 0.768
0
|  | PLINTH BEAM |  | 2 | 3 | 0.23 | 0.23 | 0.3174
|  |  |  | 2 | 2 | 0.23 | 0.23 | 0.2116
PEDESTRIAN COLUMN
|  | FOOTING TOP TO NGL |  | 4 | 0.23 | 0.23 | 1.1 | 0.23276
|  | NGL TO FFL |  | 4 | 0.23 | 0.23 | 0.45 | 0.09522
|  | GRADE SLAB |  | 1 | 2 | 3 | 0.125 | 0.75
| 5.33.1.2 | Concrete of M30 grade with minimum cement content of 350 kg /cum | CMT | [5 empty] | 8599.35 | 6262.0467 | 0
20 | 5.33.2 | All works above plinth level and upto floor V level. | [7 empty] | 0 | 0
| 5.33.2.1 | Concrete of M25 grade with minimum cement content of 330 kg /cum | CMT |  |  |  | TOTAL | 2.5057 | 10080.15 | 6660.9631 | 25257.7311
|  | COLUMN |  | 4 | 0.23 | 0.23 | 2.9 | 0.61364
|  | BEAM |  | 1 | 10 | 0.23 | 0.3 | 0.69
|  | COPING |  | 1 | 10 | 0.2 | 0.1 | 0.2
|  | SLAB |  | 1 | 2 | 3 | 0.11 | 0.66
|  |  |  | 4 | 0.23 | 0.23 | 0.5 | 0.1058
|  | CHHAJJA |  | 1 | 2.1 | 0.9 | 0.125 | 0.23625
| 5.33.2.2 | Concrete of M30 grade with minimum cement content of 350 kg /cum | CMT | [5 empty] | 10221.7 | 6870.0046 | 0
21 | 5.22 | Steel reinforcement for R.C.C. work including straightening, cutting, bending, placing in position and binding all complete upto plinth level. (rate is including laps, chairs, spacers, etc.) | [7 empty] | 0 | 0
| 5.22.6 | Thermo-Mechanically Treated bars.(TMT/TMX) FE 500 D or more conforming to IS 1786 | KG |  |  |  | TOTAL | 341.6469 | 89.65 | 90.7168 | 30628.6446
|  |  |  | 70 |  |  | 4.8807 | 341.6469
22 | 5.22A | Steel reinforcement for R.C.C. work including straightening, cutting, bending, placing in position and binding all complete above plinth level. (rate is including laps, chairs, spacers, etc.) | [7 empty] | 0 | 0
23 | 5.22A.6 | Thermo-Mechanically Treated bars.(TMT/TMX) FE 500 D or more conforming to IS 1786 | KG | [5 empty] | 89.65 | 90.7168 | 0
24 | 4.7 | Providing and fixing up to floor five level precast cement concrete solid block, including hoisting and setting in position with cement mortar 1:3 (1 cement : 3 coarse sand), cost of required centering, shuttering, curing complete : size of block : 200 mm | [7 empty] | 0 | 0
25 | 4.7.1 | 1:1½:3 (1 Cement: 1½ coarse sand(zone-III) derived from natural sources : 3 graded stone aggregate 20 mm nominal size derived from natural sources). | CMT |  |  |  | TOTAL | 4.558 | 15762.45 | 8448.6732 | 71845.2471
|  | OUTER PERIFERI |  | 1 | 10 | 0.2 | 2.6 | 5.2
DEDUCTION OF DOOR
|  | D3 |  | 1 | 0.9 | -0.2 | 2.1 | -0.378
|  | W |  | 1 | 1.2 | -0.2 | 1.1 | -0.264
26 | 6.13 | Half brick masonry with common burnt clay F.P.S. (non modular) bricks of class designation 7.5 in superstructure above plinth level up to floor V level. | SQM | [7 empty] | 0
| 6.13.2 | Cement mortar 1:4 (1 cement :4 coarse sand) | SQM | [5 empty] | 1018.05 | 1128.9156 | 0
27 | 13 | Providing and rendering 12mm. thick smooth cement plaster in CM 1:4 on internal masonary work or concrete surfaces in plumb using fine sand but without using extra cement at all heights including scaffolding, racking of joints, finishing smooth with fine sand to correct level, line, plumb including curring, moulding, grooves in plaster where ever to different materials meet or as per drawing (Rate shall include finishing the edges of electrical boxes, fittings or inserts fixed by other agencies. | [7 empty] | 0 | 0
| 13.1 | 12 mm cement plaster of mix : | [7 empty] | 0 | 0
| 13.1.1 | 1:4 (1 cement : 4 sand) | SQM |  |  |  | TOTAL | 25.79 | 294.85 | 478.2467 | 7604.1815
|  | OUTER PERIFERI |  | 1 | 10 |  | 2.9 | 29
DEDUCTION OF DOOR
|  | D3 |  | 1 | 0.9 | -1 | 2.1 | -1.89
|  | W |  | 1 | 1.2 | -1 | 1.1 | -1.32
28 |  | Providing and rendering 20mm. thick smooth cement plaster in two coats in CM 1:4 on internal masonary work in plumb using fine sand but without using extra cement at all heights including scaffolding, hacking joints, finishing smooth with fine sand to correct level, line, plumb including curring, moulding,grooves in plaster where ever to different materials meet or as per drawing | [7 empty] | 0 | 0
| 13.3 | 20 mm cement plaster of mix | [7 empty] | 0 | 0
| 13.3.1 | 1:4 (1 cement : 4 sand) | SQM |  |  |  | TOTAL | 25.79 | 402.15 | 633.909 | 10371.4485
|  | OUTER PERIFERI |  | 1 | 10 |  | 2.9 | 29
DEDUCTION OF DOOR
|  | D3 |  | 1 | 0.9 | -1 | 2.1 | -1.89
|  | W |  | 1 | 1.2 | -1 | 1.1 | -1.32
29 | 13.47 | Finishing walls with Premium Acrylic Smooth exterior paint with Silicone additives of required shade: | [7 empty] | 0 | 0
| 13.47.1 | New work (Two or more coats applied @ 1.43 ltr/10 sqm over and including priming coat of exterior primer applied @ 2.20 kg/10 sqm) | SQM |  |  |  |  | 25.79 | 162.35 | 246.3986 | 4187.0065
30 | NON SOR | Providing & appliying one coat of primer in interior wall . | SQM |  |  |  |  | 25.79 | 120 |  | 3094.8
31 | 13.6 | Wall painting with acrylic emulsion paint of approved brand and manufacture to give an even shade : | SQM | [6 empty] | 0 | 0
| 13.60.1 | Two or more coats on new work | SQM |  |  |  |  | 25.79 | 137.85 | 246.4069 | 3555.1515
32 | 13.8 | Providing and applying white cement based putty of average thickness 1 mm, of approved brand and manufacturer, over the plastered wall surface to prepare the surface even and smooth complete. | SQM |  |  |  |  | 25.79 | 123.85 | 91.8348 | 3194.0915
0
33 |  | Providing and fixing 20 mm thick and 200/300 mm.wide mirror polished Kota Stone slab at sill level below windows over 12 mm thick bed of cement mortar (1:3). | Rmt. |  |  |  | TOTAL | 4.6 | 710 | 2300.5037 | 3266
|  | W |  | 1 | 4.6 |  |  | 4.6
34 | NON-SOR | Providing & Fixing 45 mm thick GI flush door with frame having 1.2 mm GI sheet and rock wool 98 kg/m3 sandwiched sheet, shutter of 1.0 mm thic GI sheet including 5 mm thick toughned glass both side for view panel and all fittings, fixtures and hardwares complete. (Make Shakti Hormann/ GMP or equivalent). | [8 empty] | 0
| a) | D-0 1800X2100mm | Nos. | [5 empty] | 56700 | 65159.64 | 0
| b) | D-1 1500X2100 mm | Nos. | [5 empty] | 47500 | 53689.25 | 0
| c) | D-2 1200X2100 mm | Nos. | [5 empty] | 40500 | 43436.25 | 0
| d) | D-3 900X2100 mm | Nos. |  |  |  |  | 1 | 31000 | 32577.9 | 31000
| e) | D-4 750X2100 mm | Nos. | [5 empty] | 26500 | 27000.85 | 0
| f) | D-5 2000X2400 mm | Nos. | [5 empty] | 77500 | 83723.25 | 0
| g) | D-6 2400X3000 mm | Nos. | [5 empty] | 116000 | 109202.4 | 0
| h) | D-7 3000X3000 mm | Nos. | [5 empty] | 150000 | 118845 | 0
| i) | ED (EMERGENCY DOOR) 1500X2100 mm with panic Bar. | Nos. | [5 empty] | 51975 | 71985.375 | 0
35 | NON-SOR | Providing and fixing view panel / window/ ventilator with 15 micron anodised heavy aluminium section and 5mm thick clear single glass pane (float glass) as per drawing. | Sqm |  |  |  |  | 1.32 | 3800 | 3800 | 5016 | 5016
|  | W |  | 1 | 1.2 |  | 1.1 | 1.32 |  |  |  | 1.32
36 | 22.6 | Providing and laying water proofing treatment on roofs of slabs by applying cement slurry mixed with water proofing cement compound consisting of applying: (a) after surface preparation, first layer of slurry of cement @ 0.488 kg/sqm mixed with water proofing cement compound @ 0.253 kg/sqm. (b) laying second layer of Fibre glass cloth when the first layer is still green. Overlaps of joints of fibre cloth should not be less than 10 cm. (c) third layer of 1.5 mm thickness consisting of slurry of cement @ 1.289 kg/sqm mixed with water proofing cement compound @ 0.670 kg/sqm and coarse sand @ 1.289 kg/sqm. This will be allowed to air cure for 4 hours followed by water curing for 48 hours. The entire treatment will be taken upto 30 cm on parapet wall and tucked into groove in parapet all around. (d) fourth and final layer of brick tiling with cement mortar (which will be paid for separately. For the purpose of measurement the entire treated surface will be measured. | SQM |  | 2 |  | 3 | 6 | 585.55 | 685.4448 | 3513.3
TOTAL | [10 empty] | 267991.9508

## Sheet1
rate
excavtion | 0.75 | 0.75 | 1 | 0.5625 | 115 | cum | 64.6875
sand | 0.1 | 0.75 | 1 | 0.075 | 2117.2531 | cum | 158.794 | 653 no of brick
brick |  | 2 | 50 | 100 | 7 | nos. | 700
back filling | 0.75 | 0.35 | 1 | 0.2625 | 253 |  | 66.4125
989.894